## Alphalite_DLC_QPL_111920
Product Id | Manufacturer | Brand Name | Model No. | Category | General Application | Primary Use | (Retrofit Kits only) Luminaire Specific / General Purpose | Classification | Is Parent? | Date De-Listed | Tested Light Output | Tested Efficacy (AC) | Tested Wattage | Tested Total Harmonic Distortion | Tested Power Factor | Tested CCT | Tested CRI (Ra) | Tested R9 | Tested Rf | Tested Rg | Tested Rcs-h1 | Tested Duv | Warranty | Lifetime | Date Qualified | Has Integral Controls | Dimming Capability and Range | Integral Controls Capability | Sensor Type | Control Capability | Wired Communication Protocol | No Wired Communication Protocol | Wireless Communication Protocol | No Wireless Communication Protocol | Traffic Sensor | Exterior Photocell | Multifunction Sensor | Integral Sensor Receptical | Daylight Sensor | Occupancy Sensor | LLLC Model Name | Energy Monitoring | High End Trim | Networked Replacement Lamp | 0-10V | Dali | DMX | Phase Cut | Other Wired Communication Protocol | Other Wired Protocol Name | Zigbee | Bluetooth | WiFi | Other Wireless Protocol | Other Wireless Protocol Name | Notes | Family Name | NEMA Beam Type: 0-180ÔøΩÔøΩ | NEMA Beam Type: 90-270ÔøΩÔøΩ | Tested Beam Angle | Reported Beam Angle | Tested Backlight | Tested Uplight | Tested Glare | Reported Backlight | Reported Uplight | Reported Glare | Technical Requirements Version Number | Reported Light Output | Reported Efficacy (AC) | Reported Wattage | Reported Total Harmonic Distortion | Reported Power Factor | Reported CCT | Reported CRI (Ra) | Reported R9 | Reported Rf | Reported Rg | Reported Rcs-h1 | Luminaire Length | CCT 3% Allowance | CCT 5% Allowance | CRI 5% Allowance | Indoor Color Rendering 5% Allowance | Indoor Color Rendering 10% Allowance | Outdoor and High-Bay Color Rendering 5% Allowance | Discomfort Glare 10% Allowance | Previous Version History Date | Previous Version History Version Number | Previous Version History Date Delisted | Previous Version History Classification | Current Version Effective Date | Field-Adjustable Light Output | White-Tunable | Warm-Dimming | Max. Wattage | Min. Light Output | Max. Light Output | Max. Tested Wattage | Min. CCT | Max. CCT | System Type | Reported Min. Input Voltage | Reported Max. Input Voltage | Test Voltage | Tested Efficacy (DC) | Default Light Output | Default Wattage | Reported Efficacy (DC) | Field Adjustable Light Distribution | Field Adjustable Distribution Type | Light Distribution Setting | PoE Type/Class | PoE Connection
PLZHVT8B1FNR | Alphalite, Inc. | Alphlite | EHB4-400/840 | Indoor Luminaires | High-Bay | High-Bay Luminaires for Commercial and Industrial Buildings |  | Premium | TRUE |  | 52729.3 | 138.71 | 380.14 | 11.15 | 0.9665 | 3999 | 82 |  | 83 | 95 |  |  | 5 | 50000 | November, 18 2020 00:00:00 | Yes | Continuous Dimming to 10% or below | FALSE | No Sensor |  | No Wired Communication Protocol | TRUE | No Wireless Protocol | TRUE | [14 empty] | FALSE |  |  |  |  | FALSE |  |  | QQQUYE | [10 empty] | 5.1 | 54000 | 135 | 400 | 10 | 0.9 | 4000 | 82 |  |  |  |  | 4 | FALSE | FALSE | FALSE | [8 empty] | November, 18 2020 00:00:00 | FALSE | FALSE | FALSE | [6 empty] | AC | 120 | 277 | 120 |  | 54000 | 400 |  | FALSE
PLCSSMH3UVLF | Alphalite, Inc. | Alphlite | EHB4-400/850 | Indoor Luminaires | High-Bay | High-Bay Luminaires for Commercial and Industrial Buildings |  | Premium | TRUE |  | 54473.8 | 142.2 | 383.07 | 11.15 | 0.9669 | 5238 | 83 |  | 83 | 94 |  |  | 5 | 50000 | November, 18 2020 00:00:00 | Yes | Continuous Dimming to 10% or below | FALSE | No Sensor |  | No Wired Communication Protocol | TRUE | No Wireless Protocol | TRUE | [14 empty] | FALSE |  |  |  |  | FALSE |  |  | QQQUYE | [10 empty] | 5.1 | 54400 | 136 | 400 | 10 | 0.9 | 5000 | 82 |  |  |  |  | 4 | FALSE | FALSE | FALSE | [8 empty] | November, 18 2020 00:00:00 | FALSE | FALSE | FALSE | [6 empty] | AC | 120 | 277 | 120 |  | 54400 | 400 |  | FALSE
PLCXINAPIUPZ | Alphalite, Inc. | Alphlite | EHB4-300/850 | Indoor Luminaires | High-Bay | High-Bay Luminaires for Commercial and Industrial Buildings |  | Premium | TRUE |  | 40470.2 | 140.81 | 287.42 | 10.75 | 0.9675 | 5099 | 82.69 |  | 84 | 96 |  |  | 7 | 70000 | November, 03 2020 00:00:00 | FALSE | Continuous Dimming to 10% or below | FALSE | No Sensor |  | No Wired Communication Protocol | TRUE | No Wireless Protocol | TRUE | [14 empty] | FALSE |  |  |  |  | FALSE |  |  | QQQUWL | [10 empty] | 5 | 40800 | 136 | 300 | 10 | 0.9 | 5000 | 82 |  |  |  |  | 4 | FALSE | FALSE | FALSE | [8 empty] | November, 03 2020 00:00:00 | FALSE | FALSE | FALSE | [6 empty] | AC | 120 | 277 | 120 |  | 40800 | 300 |  | FALSE
PLK885DTBEA6 | Alphalite, Inc. | Alphlite | EHB4-300/840 | Indoor Luminaires | High-Bay | High-Bay Luminaires for Commercial and Industrial Buildings |  | Premium | TRUE |  | 39684.2 | 138.29 | 286.96 | 10.62 | 0.9673 | 3982 | 82.39 |  | 83 | 95 |  |  | 7 | 70000 | November, 03 2020 00:00:00 | FALSE | Continuous Dimming to 10% or below | FALSE | No Sensor |  | No Wired Communication Protocol | TRUE | No Wireless Protocol | TRUE | [14 empty] | FALSE |  |  |  |  | FALSE |  |  | QQQUWL | [10 empty] | 5 | 40500 | 135 | 300 | 10 | 0.9 | 4000 | 82 |  |  |  |  | 4 | FALSE | FALSE | FALSE | [8 empty] | November, 03 2020 00:00:00 | FALSE | FALSE | FALSE | [6 empty] | AC | 120 | 277 | 120 |  | 40500 | 300 |  | FALSE
PLKTSNKP9ABP | Alphalite, Inc. | Alphlite | TSRF-24A/835 | Indoor Luminaires | Troffer | 2x4 Luminaires for Ambient Lighting of Interior Commercial Spaces |  | standard | TRUE |  | 7233.97 | 114.55 | 63.15 | 4.96 | 0.9768 | 3299 | 80.9 |  | 83 | 96 |  |  | 5 | 50000 | October, 14 2020 00:00:00 | No | Continuous Dimming to 10% or below | FALSE | No Sensor |  | No Wired Communication Protocol | TRUE | No Wireless Protocol | TRUE | [14 empty] | FALSE |  |  |  |  | FALSE |  |  | WWWXHY | [10 empty] | 5.1 | 7360 | 115 | 64 | 10 | 0.9 | 3500 | 82 | [5 empty] | FALSE | FALSE | FALSE | [8 empty] | October, 14 2020 00:00:00 | TRUE | FALSE | FALSE |  | 4375 | 7360 |  |  |  | AC | 120 | 277 | 120 |  | 7360 | 64 |  | FALSE
PLJ2W1I0IS28 | Alphalite, Inc. | Alphlite | TSRF-24A/840 | Indoor Luminaires | Troffer | 2x4 Luminaires for Ambient Lighting of Interior Commercial Spaces |  | standard | FALSE | [15 empty] | October, 14 2020 00:00:00 | No | Continuous Dimming to 10% or below | FALSE | No Sensor |  | No Wired Communication Protocol | TRUE | No Wireless Protocol | TRUE | [14 empty] | FALSE |  |  |  |  | FALSE |  |  | WWWXHY | [10 empty] | 5.1 | 7424 | 116 | 64 | 10 | 0.9 | 4000 | 82 | [5 empty] | FALSE | FALSE | FALSE | [8 empty] | October, 14 2020 00:00:00 | TRUE | FALSE | FALSE |  | 4410 | 7424 |  |  |  | AC | 120 | 277 |  |  | 7424 | 64 |  | FALSE
PLD9B5XHTCMA | Alphalite, Inc. | Alphlite | TSRF-22A/850 | Indoor Luminaires | Troffer | 2x2 Luminaires for Ambient Lighting of Interior Commercial Spaces |  | standard | TRUE |  | 3932.97 | 119.54 | 32.9 | 5.41 | 0.9551 | 4830 | 81.9 |  | 82 | 92 |  |  | 5 | 50000 | October, 14 2020 00:00:00 | No | Continuous Dimming to 10% or below | FALSE | No Sensor |  | No Wired Communication Protocol | TRUE | No Wireless Protocol | TRUE | [14 empty] | FALSE |  |  |  |  | FALSE |  |  | WWWXHX | [10 empty] | 5.1 | 3744 | 117 | 32 | 10 | 0.9 | 5000 | 82 | [5 empty] | FALSE | FALSE | FALSE | [8 empty] | October, 14 2020 00:00:00 | TRUE | FALSE | FALSE | 32 | 2583 | 3744 |  |  |  | AC | 120 | 277 | 120 |  | 3744 | 32 |  | FALSE
PLS7Q1YINBKO | Alphalite, Inc. | Alphlite | TSRF-22A/840 | Indoor Luminaires | Troffer | 2x2 Luminaires for Ambient Lighting of Interior Commercial Spaces |  | standard | FALSE | [15 empty] | October, 14 2020 00:00:00 | No | Continuous Dimming to 10% or below | FALSE | No Sensor |  | No Wired Communication Protocol | TRUE | No Wireless Protocol | TRUE | [14 empty] | FALSE |  |  |  |  | FALSE |  |  | WWWXHX | [10 empty] | 5.1 | 3712 | 116 | 32 | 10 | 0.9 | 4000 | 82 | [5 empty] | FALSE | FALSE | FALSE | [8 empty] | October, 14 2020 00:00:00 | TRUE | FALSE | FALSE | 32 | 2562 | 3712 |  |  |  | AC | 120 | 277 |  |  | 3712 | 32 |  | FALSE
PLTI5RWNZOM0 | Alphalite, Inc. | Alphlite | TSRF-22A/835 | Indoor Luminaires | Troffer | 2x2 Luminaires for Ambient Lighting of Interior Commercial Spaces |  | standard | TRUE |  | 3898.54 | 117.21 | 33.26 | 6.22 | 0.955 | 3297 | 81 |  | 82 | 96 |  |  | 5 | 50000 | October, 14 2020 00:00:00 | No | Continuous Dimming to 10% or below | FALSE | No Sensor |  | No Wired Communication Protocol | TRUE | No Wireless Protocol | TRUE | [14 empty] | FALSE |  |  |  |  | FALSE |  |  | WWWXHX | [10 empty] | 5.1 | 3680 | 115 | 32 | 10 | 0.9 | 3500 | 82 | [5 empty] | FALSE | FALSE | FALSE | [8 empty] | October, 14 2020 00:00:00 | TRUE | FALSE | FALSE | 32 | 2541 | 3680 |  |  |  | AC | 120 | 277 | 120 |  | 3680 | 32 |  | FALSE
PLLBKDL591M2 | Alphalite, Inc. | Alphlite | TSRF-24A/850 | Indoor Luminaires | Troffer | 2x4 Luminaires for Ambient Lighting of Interior Commercial Spaces |  | standard | TRUE |  | 7570.89 | 121.29 | 62.42 | 4.53 | 0.9757 | 4831 | 80.6 |  | 82 | 95 |  |  | 5 | 50000 | October, 14 2020 00:00:00 | No | Continuous Dimming to 10% or below | FALSE | No Sensor |  | No Wired Communication Protocol | TRUE | No Wireless Protocol | TRUE | [14 empty] | FALSE |  |  |  |  | FALSE |  |  | WWWXHY | [10 empty] | 5.1 | 7488 | 117 | 64 | 10 | 0.9 | 5000 | 82 | [5 empty] | FALSE | FALSE | FALSE | [8 empty] | October, 14 2020 00:00:00 | TRUE | FALSE | FALSE |  | 4445 | 7488 |  |  |  | AC | 120 | 277 | 120 |  | 7488 | 64 |  | FALSE
PL4Q84CBFP9M | Alphalite, Inc. | Alphlite | EHB4-210/840 | Indoor Luminaires | High-Bay | High-Bay Luminaires for Commercial and Industrial Buildings |  | Premium | TRUE |  | 27401.8 | 135.08 | 202.86 | 10.57 | 0.9649 | 3978 | 82.4 |  | 83 | 95 |  |  | 5 | 50000 | September, 28 2020 00:00:00 | FALSE | Continuous Dimming to 10% or below | FALSE | No Sensor |  | No Wired Communication Protocol | TRUE | No Wireless Protocol | TRUE | [14 empty] | FALSE |  |  |  |  | FALSE |  |  | WWWXGJ | [10 empty] | 5 | 28350 | 135 | 210 | 10 | 0.9 | 4000 | 82 | [5 empty] | FALSE | FALSE | FALSE | [8 empty] | September, 28 2020 00:00:00 | FALSE | FALSE | FALSE | [6 empty] | AC | 120 | 277 | 120 |  |  |  |  | FALSE
PL8ES8ABBDTF | Alphalite, Inc. | Alphlite | EHB4-210/850 | Indoor Luminaires | High-Bay | High-Bay Luminaires for Commercial and Industrial Buildings |  | Premium | TRUE |  | 28236.2 | 137.74 | 204.99 | 10.55 | 0.9648 | 5177 | 83.7 |  | 83 | 94 |  |  | 5 | 50000 | September, 28 2020 00:00:00 | FALSE | Continuous Dimming to 10% or below | FALSE | No Sensor |  | No Wired Communication Protocol | TRUE | No Wireless Protocol | TRUE | [14 empty] | FALSE |  |  |  |  | FALSE |  |  | WWWXGJ | [10 empty] | 5 | 28560 | 136 | 210 | 10 | 0.9 | 5000 | 82 | [5 empty] | FALSE | FALSE | FALSE | [8 empty] | September, 28 2020 00:00:00 | FALSE | FALSE | FALSE | [6 empty] | AC | 120 | 277 | 120 |  |  |  |  | FALSE
PLFMOYVREH0U | Alphalite, Inc. | Alphlite | LBW-2L(25S)/850 | Indoor Luminaires | Linear Ambient | Direct Linear Ambient Luminaires |  | Premium | FALSE | [15 empty] | September, 24 2020 00:00:00 | No | Continuous Dimming to 10% or below | FALSE | No Sensor |  | No Wired Communication Protocol | TRUE | No Wireless Protocol | TRUE | [14 empty] | FALSE |  |  |  |  | FALSE |  |  | DDDLIW | [10 empty] | 5 | 3375 | 135 | 25 | 10 | 0.9 | 5000 | 82 |  |  |  |  | 2 | FALSE | FALSE | FALSE | [8 empty] | September, 24 2020 00:00:00 | FALSE | FALSE | FALSE | [6 empty] | AC | [7 empty] | FALSE
PLLB94X9E8P9 | Alphalite, Inc. | Alphlite | LBW-2L(25S)/840 | Indoor Luminaires | Linear Ambient | Direct Linear Ambient Luminaires |  | Premium | FALSE | [15 empty] | September, 24 2020 00:00:00 | No | Continuous Dimming to 10% or below | FALSE | No Sensor |  | No Wired Communication Protocol | TRUE | No Wireless Protocol | TRUE | [14 empty] | FALSE |  |  |  |  | FALSE |  |  | DDDLIW | [10 empty] | 5 | 3350 | 134 | 25 | 10 | 0.9 | 4000 | 82 |  |  |  |  | 2 | FALSE | FALSE | FALSE | [8 empty] | September, 24 2020 00:00:00 | FALSE | FALSE | FALSE | [6 empty] | AC | [7 empty] | FALSE
PLTV2KN4HDJY | Alphalite, Inc. | Alphlite | LBW-2L(25S)/835 | Indoor Luminaires | Linear Ambient | Direct Linear Ambient Luminaires |  | Premium | TRUE |  | 3272.82 | 133.13 | 24.584 | 9.9 | 0.9494 | 3400 | 83.24 | [5 empty] | 7 | 70000 | September, 24 2020 00:00:00 | No | Continuous Dimming to 10% or below | FALSE | No Sensor |  | No Wired Communication Protocol | TRUE | No Wireless Protocol | TRUE | [14 empty] | FALSE |  |  |  |  | FALSE |  |  | DDDLIW | [10 empty] | 5 | 3325 | 133 | 25 | 10 | 0.9 | 3500 | 82 |  |  |  |  | 2 | FALSE | FALSE | FALSE | [8 empty] | September, 24 2020 00:00:00 | FALSE | FALSE | FALSE | [6 empty] | AC | [7 empty] | FALSE
PLK9V5YTN73E | Alphalite, Inc. | Alphlite | EHB2-155/840 | Indoor Luminaires | High-Bay | High-Bay Luminaires for Commercial and Industrial Buildings |  | Premium | TRUE |  | 20154.7 | 135.28 | 148.99 | 7.99 | 0.9695 | 4012 | 81.64 |  | 83 | 94 |  |  | 5 | 50000 | September, 10 2020 00:00:00 | FALSE | Continuous Dimming to 10% or below | FALSE | No Sensor |  | No Wired Communication Protocol | TRUE | No Wireless Protocol | TRUE | [14 empty] | FALSE |  |  |  |  | FALSE |  |  | YYYERI | [10 empty] | 5 | 20925 | 135 | 155 | 10 | 0.9 | 4000 | 82 | [5 empty] | FALSE | FALSE | FALSE | [8 empty] | September, 10 2020 00:00:00 | FALSE | FALSE | FALSE | [6 empty] | AC | 120 | 277 | 120 |  |  |  |  | FALSE
PLZJL3DC98R0 | Alphalite, Inc. | Alphlite | EHB2-155/850 | Indoor Luminaires | High-Bay | High-Bay Luminaires for Commercial and Industrial Buildings |  | Premium | TRUE |  | 20618.3 | 138.06 | 149.34 | 7.89 | 0.9697 | 5181 | 83.48 |  | 83 | 96 |  |  | 5 | 50000 | September, 10 2020 00:00:00 | FALSE | Continuous Dimming to 10% or below | FALSE | No Sensor |  | No Wired Communication Protocol | TRUE | No Wireless Protocol | TRUE | [14 empty] | FALSE |  |  |  |  | FALSE |  |  | YYYERI | [10 empty] | 5 | 21080 | 136 | 155 | 10 | 0.9 | 5000 | 82 | [5 empty] | FALSE | FALSE | FALSE | [8 empty] | September, 10 2020 00:00:00 | FALSE | FALSE | FALSE | [6 empty] | AC | 120 | 277 | 120 |  |  |  |  | FALSE
PLT8BRSSJXD7 | Alphalite, Inc. | Alphlite | ILT-CB-14H(35/25/18S2)/850 | Indoor Luminaires | Troffer | 1x4 Luminaires for Ambient Lighting of Interior Commercial Spaces |  | Premium | FALSE | [15 empty] | August, 14 2020 00:00:00 | No | Continuous Dimming to 10% or below | FALSE | No Sensor |  | No Wired Communication Protocol | TRUE | No Wireless Protocol | TRUE | [14 empty] | FALSE |  |  |  |  | FALSE |  |  | WWWXDF | [10 empty] | 5 | 4550 | 130 | 35 | 10 | 0.9 | 5000 | 82 | [5 empty] | FALSE | FALSE | FALSE | [8 empty] | August, 14 2020 00:00:00 | TRUE | FALSE | FALSE | 18 | 2484 | 4550 |  |  |  | AC | 120 | 277 |  |  | 4550 | 35 |  | FALSE
PLQ3EX5CSZLO | Alphalite, Inc. | Alphlite | ILT-CB-14H(35/25/18S2)/840 | Indoor Luminaires | Troffer | 1x4 Luminaires for Ambient Lighting of Interior Commercial Spaces |  | Premium | FALSE | [15 empty] | August, 14 2020 00:00:00 | No | Continuous Dimming to 10% or below | FALSE | No Sensor |  | No Wired Communication Protocol | TRUE | No Wireless Protocol | TRUE | [14 empty] | FALSE |  |  |  |  | FALSE |  |  | WWWXDF | [10 empty] | 5 | 4515 | 129 | 35 | 10 | 0.9 | 4000 | 82 | [5 empty] | FALSE | FALSE | FALSE | [8 empty] | August, 14 2020 00:00:00 | TRUE | FALSE | FALSE | 18 | 2466 | 4515 |  |  |  | AC | 120 | 277 |  |  | 4515 | 35 |  | FALSE
PLYQP7XX7BM3 | Alphalite, Inc. | Alphlite | ILT-CB-14H(35/25/18S2)/835 | Indoor Luminaires | Troffer | 1x4 Luminaires for Ambient Lighting of Interior Commercial Spaces |  | Premium | TRUE |  | 4654.42 | 130.01 | 35.8 | 13.93 | 0.9622 | 3313 | 82.5 | [5 empty] | 5 | 50000 | August, 14 2020 00:00:00 | FALSE | Continuous Dimming to 10% or below | FALSE | No Sensor |  | No Wired Communication Protocol | TRUE | No Wireless Protocol | TRUE | [14 empty] | FALSE |  |  |  |  | FALSE |  |  | WWWXDF | [10 empty] | 5 | 4480 | 128 | 35 | 10 | 0.9 | 3500 | 82 | [5 empty] | FALSE | FALSE | FALSE | [8 empty] | October, 21 2020 00:00:00 | TRUE | FALSE | FALSE | [6 empty] | AC | 120 | 277 | 120 |  | 4480 | 35 |  | FALSE
PLYWKQQ790US | Alphalite, Inc. | Alphlite | LVT-8H(90/75/65S2)/835 | Indoor Luminaires | High-Bay | High-Bay Luminaires for Commercial and Industrial Buildings |  | Premium | TRUE |  | 11371 | 132.55 | 85.79 | 5.51 | 0.9809 | 3408 | 83.9 |  | 0 | 0 |  |  | 5 | 50000 | April, 17 2020 00:00:00 | No | Continuous Dimming to 10% or below | [29 empty] | XXXECC | [10 empty] | 4.4 | 11700 | 130 | 90 | 10 | 0.9 | 3500 | 82 | [5 empty] | FALSE | FALSE | FALSE | [8 empty] | April, 17 2020 00:00:00 | FALSE | FALSE | FALSE |  | 8840 | 11700 |  |  |  | AC | 120 | 277 | 120 |  | 11700 | 90 |  | FALSE
PL59BBQF6PYF | Alphalite, Inc. | Alphlite | LVT-8H(90/75/65S2)/840 | Indoor Luminaires | High-Bay | High-Bay Luminaires for Commercial and Industrial Buildings |  | Premium | FALSE | [9 empty] | 0 | 0 |  |  |  |  | April, 17 2020 00:00:00 | No | Continuous Dimming to 10% or below | [29 empty] | XXXECC | [10 empty] | 5 | 11790 | 131 | 90 | 10 | 0.9 | 4000 | 82 | [5 empty] | FALSE | FALSE | FALSE | [8 empty] | June, 03 2020 00:00:00 | FALSE | FALSE | FALSE |  | 8905 | 11790 |  |  |  | AC | 120 | 277 |  |  | 11790 | 90 |  | FALSE
PL84ZWO17DRZ | Alphalite, Inc. | Alphlite | LVT-8H(90/75/65S2)/850 | Indoor Luminaires | High-Bay | High-Bay Luminaires for Commercial and Industrial Buildings |  | Premium | FALSE | [9 empty] | 0 | 0 |  |  |  |  | April, 17 2020 00:00:00 | No | Continuous Dimming to 10% or below | [29 empty] | XXXECC | [10 empty] | 5 | 11880 | 132 | 90 | 10 | 0.9 | 5000 | 82 | [5 empty] | FALSE | FALSE | FALSE | [8 empty] | June, 03 2020 00:00:00 | FALSE | FALSE | FALSE |  | 8970 | 11880 |  |  |  | AC | 120 | 277 |  |  | 11880 | 90 |  | FALSE
PL2M7G451NR8 | Alphalite, Inc. | Alphlite | LVT-4L(45/38/34S2)/850 (parent) | Indoor Luminaires | Low-Bay | Low-Bay Luminaires for Commercial and Industrial Buildings |  | Premium | FALSE | [9 empty] | 0 | 0 |  |  |  |  | April, 17 2020 00:00:00 | No | Continuous Dimming to 10% or below | [29 empty] | XXXECC | [10 empty] | 5 | 5940 | 132 | 45 | 10 | 0.9 | 5000 | 82 | [5 empty] | FALSE | FALSE | FALSE | [8 empty] | June, 03 2020 00:00:00 | FALSE | FALSE | FALSE |  | 4692 | 5940 |  |  |  | AC | 120 | 277 |  |  | 5940 | 45 |  | FALSE
PLZ1H6DQDLTV | Alphalite, Inc. | Alphalite | WPS-12/50K | Outdoor Luminaires | Low Output | Outdoor Full-Cutoff Wall-Mounted Area Luminaires |  | Premium | FALSE | [9 empty] | 0 | 0 |  |  |  |  | April, 14 2020 00:00:00 | No | Continuous Dimming to 10% or below | [29 empty] | BBBEZL | [10 empty] | 5 | 1560 | 130 | 12 | 15 | 0.9 | 5000 | 70 | [5 empty] | FALSE | FALSE | FALSE | [8 empty] | June, 03 2020 00:00:00 | FALSE | FALSE | FALSE | 12 | [5 empty] | AC | 120 | 277 |  |  | 1560 | 12 |  | TRUE | Integral FALD | straight down
PLL2AC50DHN5 | Alphalite, Inc. | Alphalite | WPS-35/50K | Outdoor Luminaires | Low Output | Outdoor Full-Cutoff Wall-Mounted Area Luminaires |  | Premium | FALSE | [9 empty] | 0 | 0 |  |  |  |  | April, 14 2020 00:00:00 | No | Continuous Dimming to 10% or below | [29 empty] | BBBEZL | [10 empty] | 5 | 4550 | 130 | 35 | 15 | 0.9 | 5000 | 70 | [5 empty] | FALSE | FALSE | FALSE | [8 empty] | June, 03 2020 00:00:00 | FALSE | FALSE | FALSE | 35 | [5 empty] | AC | 120 | 277 |  |  | 4550 | 35 |  | TRUE | Integral FALD | straight down
PLT9FQYNXX56 | Alphalite, Inc. | Alphalite | WPS-100/30K | Outdoor Luminaires | High Output | Outdoor Full-Cutoff Wall-Mounted Area Luminaires |  | Premium | FALSE | [9 empty] | 0 | 0 |  |  |  |  | April, 14 2020 00:00:00 | No | Continuous Dimming to 10% or below | [29 empty] | BBBEZL | [10 empty] | 5 | 13000 | 130 | 100 | 15 | 0.9 | 3000 | 70 | [5 empty] | TRUE | FALSE | FALSE | [8 empty] | June, 03 2020 00:00:00 | FALSE | FALSE | FALSE | 100 | [5 empty] | AC | 120 | 277 |  |  | 13000 | 100 |  | TRUE | Integral FALD | straight down
PLEQVA6TVEGZ | Alphalite, Inc. | Alphalite | WPS-100/50K | Outdoor Luminaires | High Output | Outdoor Full-Cutoff Wall-Mounted Area Luminaires |  | Premium | FALSE | [9 empty] | 0 | 0 |  |  |  |  | April, 14 2020 00:00:00 | No | Continuous Dimming to 10% or below | [29 empty] | BBBEZL | [10 empty] | 5 | 13000 | 130 | 100 | 15 | 0.9 | 5000 | 70 | [5 empty] | FALSE | FALSE | FALSE | [8 empty] | June, 03 2020 00:00:00 | FALSE | FALSE | FALSE | 100 | [5 empty] | AC | 120 | 277 |  |  | 13000 | 100 |  | TRUE | Integral FALD | straight down
PLRAT13L0WLI | Alphalite, Inc. | Alphalite | WPS-50/50K | Outdoor Luminaires | Mid Output | Outdoor Full-Cutoff Wall-Mounted Area Luminaires |  | Premium | FALSE | [9 empty] | 0 | 0 |  |  |  |  | April, 14 2020 00:00:00 | No | Continuous Dimming to 10% or below | [29 empty] | BBBEZL | [10 empty] | 5 | 6500 | 130 | 50 | 15 | 0.9 | 5000 | 70 | [5 empty] | FALSE | FALSE | FALSE | [8 empty] | June, 03 2020 00:00:00 | FALSE | FALSE | FALSE | 50 | [5 empty] | AC | 120 | 277 |  |  | 6500 | 50 |  | TRUE | Integral FALD | straight down
PLYTA08YXR9K | Alphalite, Inc. | Alphalite | WPS-12/40K | Outdoor Luminaires | Low Output | Outdoor Full-Cutoff Wall-Mounted Area Luminaires |  | Premium | FALSE | [9 empty] | 0 | 0 |  |  |  |  | April, 14 2020 00:00:00 | No | Continuous Dimming to 10% or below | [29 empty] | BBBEZL | [10 empty] | 5 | 1560 | 130 | 12 | 15 | 0.9 | 4000 | 70 | [5 empty] | FALSE | FALSE | FALSE | [8 empty] | June, 03 2020 00:00:00 | FALSE | FALSE | FALSE | 12 | [5 empty] | AC | 120 | 277 |  |  | 1560 | 12 |  | TRUE | Integral FALD | straight down
PLPRA3ZIWZDK | Alphalite, Inc. | Alphalite | WPS-35/40K | Outdoor Luminaires | Low Output | Outdoor Full-Cutoff Wall-Mounted Area Luminaires |  | Premium | FALSE | [9 empty] | 0 | 0 |  |  |  |  | April, 14 2020 00:00:00 | No | Continuous Dimming to 10% or below | [29 empty] | BBBEZL | [10 empty] | 5 | 4550 | 130 | 35 | 15 | 0.9 | 4000 | 70 | [5 empty] | FALSE | FALSE | FALSE | [8 empty] | June, 03 2020 00:00:00 | FALSE | FALSE | FALSE | 35 | [5 empty] | AC | 120 | 277 |  |  | 4550 | 35 |  | TRUE | Integral FALD | straight down
PLDT57M78N94 | Alphalite, Inc. | Alphalite | WPS-120/50K | Outdoor Luminaires | High Output | Outdoor Full-Cutoff Wall-Mounted Area Luminaires |  | Premium | FALSE | [9 empty] | 0 | 0 |  |  |  |  | April, 14 2020 00:00:00 | No | Continuous Dimming to 10% or below | [29 empty] | BBBEZL | [10 empty] | 5 | 14400 | 120 | 120 | 15 | 0.9 | 5000 | 70 | [5 empty] | FALSE | FALSE | FALSE | [8 empty] | June, 03 2020 00:00:00 | FALSE | FALSE | FALSE | 120 | [5 empty] | AC | 120 | 277 |  |  | 14400 | 120 |  | TRUE | Integral FALD | straight down
PLWMOOD1Y2G7 | Alphalite, Inc. | Alphalite | WPS-75/50K | Outdoor Luminaires | Mid Output | Outdoor Full-Cutoff Wall-Mounted Area Luminaires |  | Premium | FALSE | [9 empty] | 0 | 0 |  |  |  |  | April, 14 2020 00:00:00 | No | Continuous Dimming to 10% or below | [29 empty] | BBBEZL | [10 empty] | 5 | 9750 | 130 | 75 | 15 | 0.9 | 5000 | 70 | [5 empty] | FALSE | FALSE | FALSE | [8 empty] | June, 03 2020 00:00:00 | FALSE | FALSE | FALSE | 75 | [5 empty] | AC | 120 | 277 |  |  | 9750 | 75 |  | TRUE | Integral FALD | straight down
PLIH480DNM47 | Alphalite, Inc. | Alphalite | WPS-75/40K | Outdoor Luminaires | Mid Output | Outdoor Full-Cutoff Wall-Mounted Area Luminaires |  | Premium | FALSE | [9 empty] | 0 | 0 |  |  |  |  | April, 14 2020 00:00:00 | No | Continuous Dimming to 10% or below | [29 empty] | BBBEZL | [10 empty] | 5 | 9750 | 130 | 75 | 15 | 0.9 | 4000 | 70 | [5 empty] | FALSE | FALSE | FALSE | [8 empty] | June, 03 2020 00:00:00 | FALSE | FALSE | FALSE | 75 | [5 empty] | AC | 120 | 277 |  |  | 9750 | 75 |  | TRUE | Integral FALD | straight down
PL4ESQ0YBWYD | Alphalite, Inc. | Alphalite | WPS-100/40K | Outdoor Luminaires | High Output | Outdoor Full-Cutoff Wall-Mounted Area Luminaires |  | Premium | FALSE | [9 empty] | 0 | 0 |  |  |  |  | April, 14 2020 00:00:00 | No | Continuous Dimming to 10% or below | [29 empty] | BBBEZL | [10 empty] | 5 | 13000 | 130 | 100 | 15 | 0.9 | 4000 | 70 | [5 empty] | FALSE | FALSE | FALSE | [8 empty] | June, 03 2020 00:00:00 | FALSE | FALSE | FALSE | 100 | [5 empty] | AC | 120 | 277 |  |  | 13000 | 100 |  | TRUE | Integral FALD | straight down
PLIE4HJD6FN3 | Alphalite, Inc. | Alphalite | WPS-50/30K | Outdoor Luminaires | Mid Output | Outdoor Full-Cutoff Wall-Mounted Area Luminaires |  | Premium | FALSE | [9 empty] | 0 | 0 |  |  |  |  | April, 14 2020 00:00:00 | No | Continuous Dimming to 10% or below | [29 empty] | BBBEZL | [10 empty] | 5 | 6500 | 130 | 50 | 15 | 0.9 | 3000 | 70 | [5 empty] | TRUE | FALSE | FALSE | [8 empty] | June, 03 2020 00:00:00 | FALSE | FALSE | FALSE | 50 | [5 empty] | AC | 120 | 277 |  |  | 6500 | 50 |  | TRUE | Integral FALD | straight down
PLBPXHFAVXKE | Alphalite, Inc. | Alphalite | WPS-75/30K | Outdoor Luminaires | Mid Output | Outdoor Full-Cutoff Wall-Mounted Area Luminaires |  | Premium | FALSE | [9 empty] | 0 | 0 |  |  |  |  | April, 14 2020 00:00:00 | No | Continuous Dimming to 10% or below | [29 empty] | BBBEZL | [10 empty] | 5 | 9750 | 130 | 75 | 15 | 0.9 | 3000 | 70 | [5 empty] | TRUE | FALSE | FALSE | [8 empty] | June, 03 2020 00:00:00 | FALSE | FALSE | FALSE | 75 | [5 empty] | AC | 120 | 277 |  |  | 9750 | 75 |  | TRUE | Integral FALD | straight down
PLZ1B35LA2T0 | Alphalite, Inc. | Alphalite | WPS-120/30K | Outdoor Luminaires | High Output | Outdoor Full-Cutoff Wall-Mounted Area Luminaires |  | Premium | TRUE |  | 14777.3 | 121.15 | 121.98 | 8.03 | 0.938 | 3043 | 71.2 |  | 0 | 0 |  |  | 5 | 50000 | April, 14 2020 00:00:00 | No | Continuous Dimming to 10% or below | [29 empty] | BBBEZL | [10 empty] | 5 | 14400 | 120 | 120 | 15 | 0.9 | 3000 | 70 | [5 empty] | TRUE | FALSE | FALSE | [8 empty] | June, 03 2020 00:00:00 | FALSE | FALSE | FALSE | 120 | [5 empty] | AC | 120 | 277 | 120 |  | 14400 | 120 |  | TRUE | Integral FALD | straight down
PLU0GKI9LT8Y | Alphalite, Inc. | Alphalite | WPS-120/40K | Outdoor Luminaires | High Output | Outdoor Full-Cutoff Wall-Mounted Area Luminaires |  | Premium | FALSE | [9 empty] | 0 | 0 |  |  |  |  | April, 14 2020 00:00:00 | No | Continuous Dimming to 10% or below | [29 empty] | BBBEZL | [10 empty] | 5 | 14400 | 120 | 120 | 15 | 0.9 | 4000 | 70 | [5 empty] | FALSE | FALSE | FALSE | [8 empty] | June, 03 2020 00:00:00 | FALSE | FALSE | FALSE | 120 | [5 empty] | AC | 120 | 277 |  |  | 14400 | 120 |  | TRUE | Integral FALD | straight down
PL7L6J92JO5E | Alphalite, Inc. | Alphalite | WPS-35/30K | Outdoor Luminaires | Low Output | Outdoor Full-Cutoff Wall-Mounted Area Luminaires |  | Premium | FALSE | [9 empty] | 0 | 0 |  |  |  |  | April, 14 2020 00:00:00 | No | Continuous Dimming to 10% or below | [29 empty] | BBBEZL | [10 empty] | 5 | 4550 | 130 | 35 | 15 | 0.9 | 3000 | 70 | [5 empty] | TRUE | FALSE | FALSE | [8 empty] | June, 03 2020 00:00:00 | FALSE | FALSE | FALSE | 35 | [5 empty] | AC | 120 | 277 |  |  | 4550 | 35 |  | TRUE | Integral FALD | straight down
PLNHQIZ4H6ZO | Alphalite, Inc. | Alphalite | WPS-50/40K | Outdoor Luminaires | Mid Output | Outdoor Full-Cutoff Wall-Mounted Area Luminaires |  | Premium | FALSE | [9 empty] | 0 | 0 |  |  |  |  | April, 14 2020 00:00:00 | No | Continuous Dimming to 10% or below | [29 empty] | BBBEZL | [10 empty] | 5 | 6500 | 130 | 50 | 15 | 0.9 | 4000 | 70 | [5 empty] | FALSE | FALSE | FALSE | [8 empty] | June, 03 2020 00:00:00 | FALSE | FALSE | FALSE | 50 | [5 empty] | AC | 120 | 277 |  |  | 6500 | 50 |  | TRUE | Integral FALD | straight down
PLKM3IAJHJFJ | Alphalite, Inc. | Alphalite | WPS-12/30K | Outdoor Luminaires | Low Output | Outdoor Full-Cutoff Wall-Mounted Area Luminaires |  | Premium | TRUE |  | 1631.6 | 133.74 | 12.2 | 9.76 | 0.8899 | 3043 | 71.2 |  | 0 | 0 |  |  | 5 | 50000 | April, 14 2020 00:00:00 | No | Continuous Dimming to 10% or below | [29 empty] | BBBEZL | [10 empty] | 5 | 1560 | 130 | 12 | 15 | 0.9 | 3000 | 70 | [5 empty] | TRUE | FALSE | FALSE | [8 empty] | June, 03 2020 00:00:00 | FALSE | FALSE | FALSE | 12 | [5 empty] | AC | 120 | 277 | 120 |  | 1560 | 12 |  | TRUE | Integral FALD | straight down
PLUTL4M7ARGE | Alphalite, Inc. | Alphlite | ILT-CB-24VL(25S2)/850 | Indoor Luminaires | Troffer | 2x4 Luminaires for Ambient Lighting of Interior Commercial Spaces |  | Premium | FALSE | [9 empty] | 0 | 0 |  |  |  |  | March, 31 2020 00:00:00 | No | Continuous Dimming to 10% or below | [29 empty] | VVVZDL | [10 empty] | 5 | 3200 | 128 | 25 | 10 | 0.9 | 5000 | 82 | [5 empty] | FALSE | FALSE | FALSE | [8 empty] | June, 03 2020 00:00:00 | FALSE | FALSE | FALSE | [6 empty] | AC | 120 | 277 |  |  | 3200 | 25 |  | FALSE
PL3N7N7ULGWO | Alphalite, Inc. | Alphlite | ILT-CB-24VL(25S2)/835 | Indoor Luminaires | Troffer | 2x4 Luminaires for Ambient Lighting of Interior Commercial Spaces |  | Premium | TRUE |  | 3172.3 | 125.14 | 25.35 | 9.13 | 0.942 | 3424 | 82.64 |  | 0 | 0 |  |  | 5 | 50000 | March, 31 2020 00:00:00 | No | Continuous Dimming to 10% or below | [29 empty] | VVVZDL | [10 empty] | 5 | 3150 | 126 | 25 | 10 | 0.9 | 3500 | 82 | [5 empty] | FALSE | FALSE | FALSE | [8 empty] | June, 03 2020 00:00:00 | FALSE | FALSE | FALSE | [6 empty] | AC | 120 | 277 | 120 |  | 3150 | 25 |  | FALSE
PLQ7QGA8M2Y5 | Alphalite, Inc. | Alphlite | ILT-CB-24VL(25S2)/840 | Indoor Luminaires | Troffer | 2x4 Luminaires for Ambient Lighting of Interior Commercial Spaces |  | Premium | FALSE | [9 empty] | 0 | 0 |  |  |  |  | March, 31 2020 00:00:00 | No | Continuous Dimming to 10% or below | [29 empty] | VVVZDL | [10 empty] | 5 | 3175 | 127 | 25 | 10 | 0.9 | 4000 | 82 | [5 empty] | FALSE | FALSE | FALSE | [8 empty] | June, 03 2020 00:00:00 | FALSE | FALSE | FALSE | [6 empty] | AC | 120 | 277 |  |  | 3175 | 25 |  | FALSE
PLD4BV944DR0 | Alphalite, Inc. | Alphalite | FLW-30/50K | Outdoor Luminaires | Low Output | Architectural Flood and Spot Luminaires |  | Premium | FALSE | [9 empty] | 0 | 0 |  |  |  |  | March, 23 2020 00:00:00 | No | Not Dimmable | [29 empty] | MMMSIN | 7 | 6 | [8 empty] | 4.4 | 4200 | 140 | 30 | 20 | 0.9 | 5000 | 70 | [5 empty] | FALSE | FALSE | FALSE | [8 empty] | March, 23 2020 00:00:00 | FALSE | FALSE | FALSE | 30 | [5 empty] | AC | 120 | 277 | [5 empty] | TRUE | Integral FALD | straight down
PLH5CXL3F3MD | Alphalite, Inc. | Alphalite | FLW-50/40K | Outdoor Luminaires | Mid Output | Architectural Flood and Spot Luminaires |  | Premium | FALSE | [9 empty] | 0 | 0 |  |  |  |  | March, 23 2020 00:00:00 | No | Not Dimmable | [29 empty] | MMMSIN | 7 | 6 | [8 empty] | 4.4 | 6700 | 134 | 50 | 20 | 0.9 | 4000 | 70 | [5 empty] | FALSE | FALSE | FALSE | [8 empty] | March, 23 2020 00:00:00 | FALSE | FALSE | FALSE | 50 | [5 empty] | AC | 120 | 277 | [5 empty] | TRUE | Integral FALD | straight down
PLOUSTU7IG93 | Alphalite, Inc. | Alphalite | FLW-30/40K | Outdoor Luminaires | Low Output | Architectural Flood and Spot Luminaires |  | Premium | FALSE | [9 empty] | 0 | 0 |  |  |  |  | March, 23 2020 00:00:00 | No | Not Dimmable | [29 empty] | MMMSIN | 7 | 6 | [8 empty] | 4.4 | 4200 | 140 | 30 | 20 | 0.9 | 4000 | 70 | [5 empty] | FALSE | FALSE | FALSE | [8 empty] | March, 23 2020 00:00:00 | FALSE | FALSE | FALSE | 30 | [5 empty] | AC | 120 | 277 | [5 empty] | TRUE | Integral FALD | straight down
PL3CLVLQG3ID | Alphalite, Inc. | Alphalite | FLW-12/30K | Outdoor Luminaires | Low Output | Architectural Flood and Spot Luminaires |  | Premium | TRUE |  | 1415.9 | 122.38 | 11.57 | 24.22 | 0.882 | 3067 | 71.5 |  | 0 | 0 |  |  | 5 | 50000 | March, 23 2020 00:00:00 | No | Not Dimmable | [29 empty] | MMMSIN | 7 | 6 | [8 empty] | 4.4 | 1400 | 117 | 12 | 20 | 0.9 | 3000 | 70 | [5 empty] | FALSE | FALSE | FALSE | [8 empty] | March, 23 2020 00:00:00 | FALSE | FALSE | FALSE | 12 | [5 empty] | AC | 120 | 277 | 120 |  |  |  |  | TRUE | Integral FALD | straight down
PLRRIVJNZBLQ | Alphalite, Inc. | Alphalite | FLW-20/40K | Outdoor Luminaires | Low Output | Architectural Flood and Spot Luminaires |  | Premium | FALSE | [9 empty] | 0 | 0 |  |  |  |  | March, 23 2020 00:00:00 | No | Not Dimmable | [29 empty] | MMMSIN | 7 | 6 | [8 empty] | 4.4 | 2400 | 120 | 20 | 20 | 0.9 | 4000 | 70 | [5 empty] | FALSE | FALSE | FALSE | [8 empty] | March, 23 2020 00:00:00 | FALSE | FALSE | FALSE | 20 | [5 empty] | AC | 120 | 277 | [5 empty] | TRUE | Integral FALD | straight down
PLEJ5LROOUDT | Alphalite, Inc. | Alphalite | FLW-12/50K | Outdoor Luminaires | Low Output | Architectural Flood and Spot Luminaires |  | Premium | FALSE | [9 empty] | 0 | 0 |  |  |  |  | March, 23 2020 00:00:00 | No | Not Dimmable | [29 empty] | MMMSIN | 7 | 6 | [8 empty] | 4.4 | 1400 | 117 | 12 | 20 | 0.9 | 5000 | 70 | [5 empty] | FALSE | FALSE | FALSE | [8 empty] | March, 23 2020 00:00:00 | FALSE | FALSE | FALSE | 12 | [5 empty] | AC | 120 | 277 | [5 empty] | TRUE | Integral FALD | straight down
PLWCGHEBSOEU | Alphalite, Inc. | Alphalite | FLW-12/40K | Outdoor Luminaires | Low Output | Architectural Flood and Spot Luminaires |  | Premium | FALSE | [9 empty] | 0 | 0 |  |  |  |  | March, 23 2020 00:00:00 | No | Not Dimmable | [29 empty] | MMMSIN | 7 | 6 | [8 empty] | 4.4 | 1400 | 117 | 12 | 20 | 0.9 | 4000 | 70 | [5 empty] | FALSE | FALSE | FALSE | [8 empty] | March, 23 2020 00:00:00 | FALSE | FALSE | FALSE | 12 | [5 empty] | AC | 120 | 277 | [5 empty] | TRUE | Integral FALD | straight down
PLRHT4N0ANN6 | Alphalite, Inc. | Alphalite | FLW-75/40K | Outdoor Luminaires | Mid Output | Architectural Flood and Spot Luminaires |  | Premium | FALSE | [9 empty] | 0 | 0 |  |  |  |  | March, 23 2020 00:00:00 | No | Not Dimmable | [29 empty] | MMMSIN | 7 | 6 | [8 empty] | 4.4 | 9250 | 123 | 75 | 20 | 0.9 | 4000 | 70 | [5 empty] | FALSE | FALSE | FALSE | [8 empty] | March, 23 2020 00:00:00 | FALSE | FALSE | FALSE | 75 | [5 empty] | AC | 120 | 277 | [5 empty] | TRUE | Integral FALD | straight down
PL9D4AU9GZ9W | Alphalite, Inc. | Alphalite | FLW-20/50K | Outdoor Luminaires | Low Output | Architectural Flood and Spot Luminaires |  | Premium | FALSE | [9 empty] | 0 | 0 |  |  |  |  | March, 23 2020 00:00:00 | No | Not Dimmable | [29 empty] | MMMSIN | 7 | 6 | [8 empty] | 4.4 | 2400 | 120 | 20 | 20 | 0.9 | 5000 | 70 | [5 empty] | FALSE | FALSE | FALSE | [8 empty] | March, 23 2020 00:00:00 | FALSE | FALSE | FALSE | 20 | [5 empty] | AC | 120 | 277 | [5 empty] | TRUE | Integral FALD | straight down
PL9ECWASSS80 | Alphalite, Inc. | Alphalite | FLW-75/50K | Outdoor Luminaires | Mid Output | Architectural Flood and Spot Luminaires |  | Premium | FALSE | [9 empty] | 0 | 0 |  |  |  |  | March, 23 2020 00:00:00 | No | Not Dimmable | [29 empty] | MMMSIN | 7 | 6 | [8 empty] | 4.4 | 9250 | 123 | 75 | 20 | 0.9 | 5000 | 70 | [5 empty] | FALSE | FALSE | FALSE | [8 empty] | March, 23 2020 00:00:00 | FALSE | FALSE | FALSE | 75 | [5 empty] | AC | 120 | 277 | [5 empty] | TRUE | Integral FALD | straight down
PLPT73FYIJ2U | Alphalite, Inc. | Alphalite | FLW-50/50K | Outdoor Luminaires | Mid Output | Architectural Flood and Spot Luminaires |  | Premium | FALSE | [9 empty] | 0 | 0 |  |  |  |  | March, 23 2020 00:00:00 | No | Not Dimmable | [29 empty] | MMMSIN | 7 | 6 | [8 empty] | 4.4 | 6700 | 134 | 50 | 20 | 0.9 | 5000 | 70 | [5 empty] | FALSE | FALSE | FALSE | [8 empty] | March, 23 2020 00:00:00 | FALSE | FALSE | FALSE | 50 | [5 empty] | AC | 120 | 277 | [5 empty] | TRUE | Integral FALD | straight down
PL2N77YCE1QO | Alphalite, Inc. | Alphalite | RWU-100/850 | Indoor Luminaires | High-Bay | High-Bay Luminaires for Commercial and Industrial Buildings |  | Premium | FALSE | [9 empty] | 0 | 0 |  |  |  |  | March, 20 2020 00:00:00 | Yes | Continuous Dimming to 10% or below | [29 empty] | BBBEWZ | [10 empty] | 5 | 13500 | 135 | 100 | 15 | 0.9 | 5000 | 70 | [5 empty] | FALSE | FALSE | FALSE | [8 empty] | June, 03 2020 00:00:00 | FALSE | FALSE | FALSE | [6 empty] | AC | 120 | 277 |  |  | 13500 | 100 |  | FALSE
PLTJUXS4A9YF | Alphalite, Inc. | Alphalite | RWU-240/850 | Indoor Luminaires | High-Bay | High-Bay Luminaires for Commercial and Industrial Buildings |  | Premium | FALSE | [9 empty] | 0 | 0 |  |  |  |  | March, 20 2020 00:00:00 | Yes | Continuous Dimming to 10% or below | [29 empty] | BBBEWZ | [10 empty] | 5 | 32400 | 135 | 240 | 15 | 0.9 | 5000 | 70 | [5 empty] | FALSE | FALSE | FALSE | [8 empty] | June, 03 2020 00:00:00 | FALSE | FALSE | FALSE | [6 empty] | AC | 120 | 277 |  |  | 32400 | 240 |  | FALSE
PLY63G9O4CMN | Alphalite, Inc. | Alphalite | RWU-150/840 | Indoor Luminaires | High-Bay | High-Bay Luminaires for Commercial and Industrial Buildings |  | Premium | FALSE | [9 empty] | 0 | 0 |  |  |  |  | March, 20 2020 00:00:00 | Yes | Continuous Dimming to 10% or below | [29 empty] | BBBEWZ | [10 empty] | 5 | 20250 | 135 | 150 | 15 | 0.9 | 4000 | 70 | [5 empty] | FALSE | FALSE | FALSE | [8 empty] | June, 03 2020 00:00:00 | FALSE | FALSE | FALSE | [6 empty] | AC | 120 | 277 |  |  | 20250 | 150 |  | FALSE
PLM766SY2OHV | Alphalite, Inc. | Alphalite | RWU-240/840 | Indoor Luminaires | High-Bay | High-Bay Luminaires for Commercial and Industrial Buildings |  | Premium | FALSE | [9 empty] | 0 | 0 |  |  |  |  | March, 20 2020 00:00:00 | Yes | Continuous Dimming to 10% or below | [29 empty] | BBBEWZ | [10 empty] | 5 | 32400 | 135 | 240 | 15 | 0.9 | 4000 | 70 | [5 empty] | FALSE | FALSE | FALSE | [8 empty] | June, 03 2020 00:00:00 | FALSE | FALSE | FALSE | [6 empty] | AC | 120 | 277 |  |  | 32400 | 240 |  | FALSE
PL4QKIZT7E2I | Alphalite, Inc. | Alphalite | RWU-150/850 | Indoor Luminaires | High-Bay | High-Bay Luminaires for Commercial and Industrial Buildings |  | Premium | FALSE | [9 empty] | 0 | 0 |  |  |  |  | March, 20 2020 00:00:00 | Yes | Continuous Dimming to 10% or below | [29 empty] | BBBEWZ | [10 empty] | 5 | 20250 | 135 | 150 | 15 | 0.9 | 5000 | 70 | [5 empty] | FALSE | FALSE | FALSE | [8 empty] | June, 03 2020 00:00:00 | FALSE | FALSE | FALSE | [6 empty] | AC | 120 | 277 |  |  | 20250 | 150 |  | FALSE
PLJTD38PFPVI | Alphalite, Inc. | Alphalite | RWU-150/830 | Indoor Luminaires | High-Bay | High-Bay Luminaires for Commercial and Industrial Buildings |  | Premium | TRUE |  | 19057 | 135.66 | 140.48 | 10.75 | 0.9178 | 3033 | 71.3 |  | 0 | 0 |  |  | 5 | 50000 | March, 20 2020 00:00:00 | Yes | Continuous Dimming to 10% or below | [29 empty] | BBBEWZ | [10 empty] | 5 | 20250 | 135 | 150 | 15 | 0.9 | 3000 | 70 | [5 empty] | TRUE | FALSE | FALSE | [8 empty] | June, 03 2020 00:00:00 | FALSE | FALSE | FALSE | [6 empty] | AC | 120 | 277 | 120 |  | 20250 | 150 |  | FALSE
PLC159UXJTTB | Alphalite, Inc. | Alphalite | RWU-240/830 | Indoor Luminaires | High-Bay | High-Bay Luminaires for Commercial and Industrial Buildings |  | Premium | FALSE | [9 empty] | 0 | 0 |  |  |  |  | March, 20 2020 00:00:00 | Yes | Continuous Dimming to 10% or below | [29 empty] | BBBEWZ | [10 empty] | 5 | 32400 | 135 | 240 | 15 | 0.9 | 3000 | 70 | [5 empty] | TRUE | FALSE | FALSE | [8 empty] | June, 03 2020 00:00:00 | FALSE | FALSE | FALSE | [6 empty] | AC | 120 | 277 |  |  | 32400 | 240 |  | FALSE
PLWCR98F4NXT | Alphalite, Inc. | Alphalite | RWU-100/830 | Indoor Luminaires | High-Bay | High-Bay Luminaires for Commercial and Industrial Buildings |  | Premium | TRUE |  | 12853.3 | 136.94 | 93.86 | 9.33 | 0.9196 | 3038 | 71.5 |  | 0 | 0 |  |  | 5 | 50000 | March, 20 2020 00:00:00 | Yes | Continuous Dimming to 10% or below | [29 empty] | BBBEWZ | [10 empty] | 5 | 13500 | 135 | 100 | 15 | 0.9 | 3000 | 70 | [5 empty] | TRUE | FALSE | FALSE | [8 empty] | June, 03 2020 00:00:00 | FALSE | FALSE | FALSE | [6 empty] | AC | 120 | 277 | 120 |  | 13500 | 100 |  | FALSE
PLLO8K671A3O | Alphalite, Inc. | Alphalite | RWU-100/840 | Indoor Luminaires | High-Bay | High-Bay Luminaires for Commercial and Industrial Buildings |  | Premium | FALSE | [9 empty] | 0 | 0 |  |  |  |  | March, 20 2020 00:00:00 | Yes | Continuous Dimming to 10% or below | [29 empty] | BBBEWZ | [10 empty] | 5 | 13500 | 135 | 100 | 15 | 0.9 | 4000 | 70 | [5 empty] | FALSE | FALSE | FALSE | [8 empty] | June, 03 2020 00:00:00 | FALSE | FALSE | FALSE | [6 empty] | AC | 120 | 277 |  |  | 13500 | 100 |  | FALSE
PL1Z8P38ECHG | Alphalite, Inc. | Alphlite | ILL-8H(90/75/65S2)/850 | Indoor Luminaires | High-Bay | High-Bay Luminaires for Commercial and Industrial Buildings |  | Premium | FALSE | [9 empty] | 0 | 0 |  |  |  |  | March, 11 2020 00:00:00 | No | Continuous Dimming to 10% or below | [29 empty] | DDDKYO | [10 empty] | 5 | 11880 | 132 | 90 | 10 | 0.9 | 5000 | 82 | [5 empty] | FALSE | FALSE | FALSE | [8 empty] | March, 30 2020 00:00:00 | TRUE | FALSE | FALSE |  | 8970 | 11880 |  |  |  | AC | 120 | 277 |  |  | 11880 | 90 |  | FALSE
PLMTZF27SQRS | Alphalite, Inc. | Alphlite | ILL-8H(90/75/65S2)/840 | Indoor Luminaires | High-Bay | High-Bay Luminaires for Commercial and Industrial Buildings |  | Premium | FALSE | [9 empty] | 0 | 0 |  |  |  |  | March, 11 2020 00:00:00 | No | Continuous Dimming to 10% or below | [29 empty] | DDDKYO | [10 empty] | 5 | 11790 | 131 | 90 | 10 | 0.9 | 4000 | 82 | [5 empty] | FALSE | FALSE | FALSE | [8 empty] | March, 30 2020 00:00:00 | TRUE | FALSE | FALSE |  | 8905 | 11790 |  |  |  | AC | 120 | 277 |  |  | 11790 | 90 |  | FALSE
PLZMDOS3C2LW | Alphalite, Inc. | Alphlite | ILL-8H(90/75/65S2)/835 | Indoor Luminaires | High-Bay | High-Bay Luminaires for Commercial and Industrial Buildings |  | Premium | TRUE |  | 11626.2 | 130.93 | 88.8 | 5.42 | 0.982 | 3367 | 82 |  | 0 | 0 |  |  | 7 | 70000 | March, 11 2020 00:00:00 | No | Continuous Dimming to 10% or below | [29 empty] | DDDKYO | [10 empty] | 4.4 | 11700 | 130 | 90 | 10 | 0.9 | 3500 | 82 | [5 empty] | FALSE | FALSE | FALSE | [8 empty] | March, 30 2020 00:00:00 | TRUE | FALSE | FALSE |  | 8840 | 11700 |  |  |  | AC | 120 | 277 | 120 |  | 11700 | 90 |  | FALSE
PLO9KL095PUO | Alphalite, Inc. | Alphlite | BFPL-14A/8A | Indoor Luminaires | Troffer | 1x4 Luminaires for Ambient Lighting of Interior Commercial Spaces |  | Premium | TRUE |  | 3642.6 | 125.88 | 28.94 | 10.65 | 0.9801 | 3399 | 82.9 |  | 0 | 0 |  |  | 5 |  | March, 09 2020 00:00:00 | Yes | Continuous Dimming to 10% or below | [29 empty] | IIINXC | [10 empty] | 5 | 3642.4 | 125.6 | 29 | 20 | 0.9 | 3500 | 80 | [5 empty] | FALSE | FALSE | FALSE | [8 empty] | March, 30 2020 00:00:00 | TRUE | TRUE | FALSE | 29 | 1980 | 3883.1 | 28.99 | 3500 | 5000 | AC | 120 | 277 | 120 |  | 3642.4 | 29 |  | FALSE
PL9KCDJB0Q00 | Alphalite, Inc. | Alphlite | ILL-8H(90/75/65S2)/840 | Indoor Luminaires | Linear Ambient | Direct Linear Ambient Luminaires |  | Premium | FALSE | [9 empty] | 0 | 0 |  |  |  |  | February, 25 2020 00:00:00 | No | Continuous Dimming to 10% or below | [29 empty] | DDDKXW | [10 empty] | 5 | 11790 | 131 | 90 | 10 | 0.9 | 4000 | 82 |  |  |  |  | 8 | FALSE | FALSE | FALSE | [8 empty] | March, 30 2020 00:00:00 | TRUE | FALSE | FALSE |  | 8905 | 11790 |  |  |  | AC | 120 | 277 |  |  | 11790 | 90 |  | FALSE
PLRX2R7XT1U6 | Alphalite, Inc. | Alphlite | ILL-8H(90/75/65S2)/850 | Indoor Luminaires | Linear Ambient | Direct Linear Ambient Luminaires |  | Premium | FALSE | [9 empty] | 0 | 0 |  |  |  |  | February, 25 2020 00:00:00 | No | Continuous Dimming to 10% or below | [29 empty] | DDDKXW | [10 empty] | 5 | 11880 | 132 | 90 | 10 | 0.9 | 5000 | 82 |  |  |  |  | 8 | FALSE | FALSE | FALSE | [8 empty] | March, 30 2020 00:00:00 | TRUE | FALSE | FALSE |  | 8970 | 11880 |  |  |  | AC | 120 | 277 |  |  | 11880 | 90 |  | FALSE
PLH2XUNGDFDN | Alphalite, Inc. | Alphlite | ILL-8H(90/75/65S2)/835 | Indoor Luminaires | Linear Ambient | Direct Linear Ambient Luminaires |  | Premium | TRUE |  | 11626.2 | 130.93 | 88.8 | 5.42 | 0.982 | 3367 | 82 |  | 0 | 0 |  |  | 7 | 70000 | February, 25 2020 00:00:00 | No | Continuous Dimming to 10% or below | [29 empty] | DDDKXW | [10 empty] | 5 | 11700 | 130 | 90 | 10 | 0.9 | 3500 | 82 |  |  |  |  | 8 | FALSE | FALSE | FALSE | [8 empty] | March, 30 2020 00:00:00 | TRUE | FALSE | FALSE |  | 8840 | 11700 |  |  |  | AC | 120 | 277 | 120 |  | 11700 | 90 |  | FALSE
PLTMEF28M0NI | Alphalite, Inc. | Alphlite | BFPL-22A/8A | Indoor Luminaires | Troffer | 2x2 Luminaires for Ambient Lighting of Interior Commercial Spaces |  | Premium | TRUE |  | 3669.5 | 126.57 | 28.99 | 10.83 | 0.9797 | 3408 | 83.1 |  | 0 | 0 |  |  | 7 | 70000 | February, 18 2020 00:00:00 | No | Continuous Dimming to 10% or below | [29 empty] | NANQNG | [10 empty] | 5 | 3668.5 | 126.5 | 29 | 20 | 0.9 | 3500 | 80 | [5 empty] | FALSE | FALSE | FALSE | [8 empty] | March, 30 2020 00:00:00 | TRUE | TRUE | FALSE | 29 | 2010 | 3947.8 | 29 | 3500 | 5000 | AC | 120 | 277 | 120 |  | 3668.5 | 29 |  | FALSE
PLSXPWRMDJVR | Alphalite, Inc. | Alphlite | BFPL-24A/8A | Indoor Luminaires | Troffer | 2x4 Luminaires for Ambient Lighting of Interior Commercial Spaces |  | Premium | TRUE |  | 6449.6 | 131.72 | 48.96 | 8.24 | 0.9477 | 3393 | 84.1 |  | 0 | 0 |  |  | 7 | 70000 | February, 18 2020 00:00:00 | No | Continuous Dimming to 10% or below | [29 empty] | NANQNF | [10 empty] | 5 | 6448.4 | 131.6 | 49 | 20 | 0.9 | 3500 | 80 | [5 empty] | FALSE | FALSE | FALSE | [8 empty] | March, 30 2020 00:00:00 | TRUE | TRUE | FALSE | 49 | 4002 | 7011.9 | 49 | 3500 | 5000 | AC | 120 | 277 | 120 |  | 6448.4 | 49 |  | FALSE
PLI2AXBNHHP6 | Alphalite, Inc. | Alphlite | LVT-4L(45/38/34S2)/840 (parent) | Indoor Luminaires | Linear Ambient | Direct Linear Ambient Luminaires |  | Premium | FALSE | [9 empty] | 0 | 0 |  |  |  |  | February, 12 2020 00:00:00 | No | Continuous Dimming to 10% or below | [29 empty] | BBBESQ | [10 empty] | 5 | 5895 | 131 | 45 | 10 | 0.9 | 4000 | 82 |  |  |  |  | 4 | FALSE | FALSE | FALSE | [8 empty] | March, 30 2020 00:00:00 | TRUE | FALSE | FALSE |  | 4658 | 5895 |  |  |  | AC | 120 | 277 |  |  | 5895 | 45 |  | FALSE
PL1BO0T01RTL | Alphalite, Inc. | Alphlite | LVT-4L(45/38/34S2)/835 (parent) | Indoor Luminaires | Linear Ambient | Direct Linear Ambient Luminaires |  | Premium | TRUE |  | 5963 | 131.11 | 45.48 | 4.35 | 0.9739 | 3401 | 84 |  | 0 | 0 |  |  | 5 | 50000 | February, 12 2020 00:00:00 | No | Continuous Dimming to 10% or below | [29 empty] | BBBESQ | [10 empty] | 5 | 5850 | 130 | 45 | 10 | 0.9 | 3500 | 82 |  |  |  |  | 4 | FALSE | FALSE | FALSE | [8 empty] | March, 30 2020 00:00:00 | TRUE | FALSE | FALSE |  | 4624 | 5850 |  |  |  | AC | 120 | 277 | 120 |  | 5850 | 45 |  | FALSE
PLP4PZ14A777 | Alphalite, Inc. | Alphlite | LVT-8H(90/75/65S2)/840 | Indoor Luminaires | Linear Ambient | Direct Linear Ambient Luminaires |  | Premium | FALSE | [9 empty] | 0 | 0 |  |  |  |  | February, 12 2020 00:00:00 | No | Continuous Dimming to 10% or below | [29 empty] | BBBESQ | [10 empty] | 5 | 11790 | 131 | 90 | 10 | 0.9 | 4000 | 82 |  |  |  |  | 8 | FALSE | FALSE | FALSE | [8 empty] | March, 30 2020 00:00:00 | TRUE | FALSE | FALSE |  | 8905 | 11790 |  |  |  | AC | 120 | 277 |  |  | 11790 | 90 |  | FALSE
PLQGNN9O7FTL | Alphalite, Inc. | Alphlite | LVT-8H(90/75/65S2)/850 | Indoor Luminaires | Linear Ambient | Direct Linear Ambient Luminaires |  | Premium | FALSE | [9 empty] | 0 | 0 |  |  |  |  | February, 12 2020 00:00:00 | No | Continuous Dimming to 10% or below | [29 empty] | BBBESQ | [10 empty] | 5 | 11880 | 132 | 90 | 10 | 0.9 | 5000 | 82 |  |  |  |  | 8 | FALSE | FALSE | FALSE | [8 empty] | March, 30 2020 00:00:00 | TRUE | FALSE | FALSE |  | 8970 | 11880 |  |  |  | AC | 120 | 277 |  |  | 11880 | 90 |  | FALSE
PLEL49S0C0T2 | Alphalite, Inc. | Alphlite | LVT-4L(45/38/34S2)/850 (parent) | Indoor Luminaires | Linear Ambient | Direct Linear Ambient Luminaires |  | Premium | FALSE | [9 empty] | 0 | 0 |  |  |  |  | February, 12 2020 00:00:00 | No | Continuous Dimming to 10% or below | [29 empty] | BBBESQ | [10 empty] | 5 | 5940 | 132 | 45 | 10 | 0.9 | 5000 | 82 |  |  |  |  | 4 | FALSE | FALSE | FALSE | [8 empty] | March, 30 2020 00:00:00 | TRUE | FALSE | FALSE |  | 4692 | 5940 |  |  |  | AC | 120 | 277 |  |  | 5940 | 45 |  | FALSE
PLZB8YVWXYCD | Alphalite, Inc. | Alphlite | LVT-8H(90/75/65S2)/835 | Indoor Luminaires | Linear Ambient | Direct Linear Ambient Luminaires |  | Premium | FALSE | [9 empty] | 0 | 0 |  |  |  |  | February, 12 2020 00:00:00 | No | Continuous Dimming to 10% or below | [29 empty] | BBBESQ | [10 empty] | 5 | 11700 | 130 | 90 | 10 | 0.9 | 3500 | 82 |  |  |  |  | 8 | FALSE | FALSE | FALSE | [8 empty] | March, 30 2020 00:00:00 | TRUE | FALSE | FALSE |  | 8840 | 11700 |  |  |  | AC | 120 | 277 |  |  | 11700 | 90 |  | FALSE
PLMXJW7E9F1D | Alphalite, Inc. | Alphlite | LBW-4L(40S2)/835 | Indoor Luminaires | Linear Ambient | Direct Linear Ambient Luminaires |  | Premium | TRUE |  | 5107.91 | 131.79 | 38.76 | 5.33 | 0.9539 | 3330 | 81.9 |  | 0 | 0 |  |  | 7 | 70000 | February, 06 2020 00:00:00 | No | Continuous Dimming to 10% or below | [29 empty] | DDDKXK | [10 empty] | 5 | 5200 | 130 | 40 | 10 | 0.9 | 3500 | 82 |  |  |  |  | 4 | FALSE | FALSE | FALSE | [8 empty] | March, 30 2020 00:00:00 | FALSE | FALSE | FALSE | [6 empty] | AC | 120 | 277 | 120 |  | 5200 | 40 |  | FALSE
PL1ZFYRAHHST | Alphalite, Inc. | Alphlite | LBW-4L(40S2)/840 | Indoor Luminaires | Linear Ambient | Direct Linear Ambient Luminaires |  | Premium | FALSE | [9 empty] | 0 | 0 |  |  |  |  | February, 06 2020 00:00:00 | No | Continuous Dimming to 10% or below | [29 empty] | DDDKXK | [10 empty] | 5 | 5240 | 131 | 40 | 10 | 0.9 | 4000 | 82 |  |  |  |  | 4 | FALSE | FALSE | FALSE | [8 empty] | March, 30 2020 00:00:00 | FALSE | FALSE | FALSE | [6 empty] | AC | 120 | 277 |  |  | 5240 | 40 |  | FALSE
PL18IPFRC8K8 | Alphalite, Inc. | Alphlite | LBW-4L(40S2)/850 | Indoor Luminaires | Linear Ambient | Direct Linear Ambient Luminaires |  | Premium | FALSE | [9 empty] | 0 | 0 |  |  |  |  | February, 06 2020 00:00:00 | No | Continuous Dimming to 10% or below | [29 empty] | DDDKXK | [10 empty] | 5 | 5280 | 132 | 40 | 10 | 0.9 | 5000 | 82 |  |  |  |  | 4 | FALSE | FALSE | FALSE | [8 empty] | March, 30 2020 00:00:00 | FALSE | FALSE | FALSE | [6 empty] | AC | 120 | 277 |  |  | 5280 | 40 |  | FALSE
PL9WGAFMQCE8 | Alphalite, Inc. | Alphlite | ILL-8L(54/46/38S2)/840 | Indoor Luminaires | Low-Bay | Low-Bay Luminaires for Commercial and Industrial Buildings |  | Premium | FALSE | [9 empty] | 0 | 0 |  |  |  |  | January, 21 2020 00:00:00 | No | Continuous Dimming to 10% or below | [29 empty] | BBBEQF | [10 empty] | 5 | 7182 | 133 | 54 | 10 | 0.9 | 4000 | 82 | [5 empty] | FALSE | FALSE | FALSE | [8 empty] | March, 30 2020 00:00:00 | TRUE | FALSE | FALSE |  | 5434 | 7182 |  |  |  | AC | 120 | 277 |  |  | 7182 | 54 |  | FALSE
PLDN8RRME2Z6 | Alphalite, Inc. | Alphlite | ILL-8L(54/46/38S2)/835 | Indoor Luminaires | Low-Bay | Low-Bay Luminaires for Commercial and Industrial Buildings |  | Premium | TRUE |  | 7429.56 | 138.06 | 54.27 | 6.97 | 0.969 | 3410 | 81.5 |  | 0 | 0 |  |  | 5 | 50000 | January, 21 2020 00:00:00 | No | Continuous Dimming to 10% or below | [29 empty] | BBBEQF | [10 empty] | 5 | 7128 | 132 | 54 | 10 | 0.9 | 3500 | 82 | [5 empty] | FALSE | FALSE | FALSE | [8 empty] | March, 30 2020 00:00:00 | TRUE | FALSE | FALSE |  | 5396 | 7128 |  |  |  | AC | 120 | 277 | 120 |  | 7128 | 54 |  | FALSE
PL4NN4MMXQIT | Alphalite, Inc. | Alphlite | ILL-8L(54/46/38S2)/850 | Indoor Luminaires | Low-Bay | Low-Bay Luminaires for Commercial and Industrial Buildings |  | Premium | FALSE | [9 empty] | 0 | 0 |  |  |  |  | January, 21 2020 00:00:00 | No | Continuous Dimming to 10% or below | [29 empty] | BBBEQF | [10 empty] | 5 | 7236 | 134 | 54 | 10 | 0.9 | 5000 | 82 | [5 empty] | FALSE | FALSE | FALSE | [8 empty] | March, 30 2020 00:00:00 | TRUE | FALSE | FALSE |  | 5472 | 7236 |  |  |  | AC | 120 | 277 |  |  | 7236 | 54 |  | FALSE
PLAE2T51CSVE | Alphalite, Inc. | Alphlite | ILT-CB-24L(45S2)/835 | Indoor Luminaires | Troffer | 2x4 Luminaires for Ambient Lighting of Interior Commercial Spaces |  | Premium | TRUE |  | 5555.8 | 123.85 | 44.858 | 4.76 | 0.9688 | 3367 | 80.49 |  | 0 | 0 |  |  | 5 | 50000 | December, 16 2019 00:00:00 | No | Continuous Dimming to 10% or below | [29 empty] | IIINRH | [10 empty] | 5 | 5580 | 124 | 45 | 10 | 0.9 | 3500 | 82 | [5 empty] | FALSE | FALSE | FALSE | [8 empty] | March, 30 2020 00:00:00 | FALSE | FALSE | FALSE | [6 empty] | AC | 120 | 277 | 120 |  | 5580 | 45 |  | FALSE |  | No
PLSTJUVI9CHA | Alphalite, Inc. | Alphlite | ILT-CB-24L(45S2)/840 | Indoor Luminaires | Troffer | 2x4 Luminaires for Ambient Lighting of Interior Commercial Spaces |  | Premium | FALSE | [9 empty] | 0 | 0 |  |  |  |  | December, 16 2019 00:00:00 | No | Continuous Dimming to 10% or below | [29 empty] | IIINRH | [10 empty] | 5 | 5625 | 125 | 45 | 10 | 0.9 | 4000 | 82 | [5 empty] | FALSE | FALSE | FALSE | [8 empty] | March, 30 2020 00:00:00 | FALSE | FALSE | FALSE | [6 empty] | AC | 120 | 277 |  |  | 5625 | 45 |  | FALSE |  | No
PLV3P6HW0ZQJ | Alphalite, Inc. | Alphlite | ILT-CB-24L(45S2)/850 | Indoor Luminaires | Troffer | 2x4 Luminaires for Ambient Lighting of Interior Commercial Spaces |  | Premium | FALSE | [9 empty] | 0 | 0 |  |  |  |  | December, 16 2019 00:00:00 | No | Continuous Dimming to 10% or below | [29 empty] | IIINRH | [10 empty] | 5 | 5670 | 126 | 45 | 10 | 0.9 | 5000 | 82 | [5 empty] | FALSE | FALSE | FALSE | [8 empty] | March, 30 2020 00:00:00 | FALSE | FALSE | FALSE | [6 empty] | AC | 120 | 277 |  |  | 5670 | 45 |  | FALSE |  | No
PL5GW58TLMS7 | Alphalite, Inc. | Alphlite | ILL-8L(54/46/38S2)/835 | Indoor Luminaires | Linear Ambient | Direct Linear Ambient Luminaires |  | Premium | TRUE |  | 7492.56 | 138.06 | 54.27 | 4.95 | 0.9579 | 3410 | 81.5 |  | 0 | 0 |  |  | 5 | 50000 | November, 15 2019 00:00:00 | No | Continuous Dimming to 10% or below | [29 empty] | YYYECA | [10 empty] | 5 | 7128 | 132 | 54 | 10 | 0.9 | 3500 | 82 |  |  |  |  | 8 | FALSE | FALSE | FALSE | [8 empty] | March, 30 2020 00:00:00 | TRUE | FALSE | FALSE |  | 5396 | 7128 |  |  |  | AC | 120 | 277 | 120 |  | 7128 | 54 |  | FALSE
PLOR5NT0Y8N7 | Alphalite, Inc. | Alphlite | ILL-8L(54/46/38S2)/840 | Indoor Luminaires | Linear Ambient | Direct Linear Ambient Luminaires |  | Premium | FALSE | [9 empty] | 0 | 0 |  |  |  |  | November, 15 2019 00:00:00 | No | Continuous Dimming to 10% or below | [29 empty] | YYYECA | [10 empty] | 5 | 7182 | 133 | 54 | 10 | 0.9 | 4000 | 82 |  |  |  |  | 8 | FALSE | FALSE | FALSE | [8 empty] | March, 30 2020 00:00:00 | TRUE | FALSE | FALSE |  | 5434 | 7182 |  |  |  | AC | 120 | 277 |  |  | 7182 | 54 |  | FALSE
PLJTCT7UNNEL | Alphalite, Inc. | Alphlite | ILL-8L(54/46/38S2)/850 | Indoor Luminaires | Linear Ambient | Direct Linear Ambient Luminaires |  | Premium | FALSE | [9 empty] | 0 | 0 |  |  |  |  | November, 15 2019 00:00:00 | No | Continuous Dimming to 10% or below | [29 empty] | YYYECA | [10 empty] | 5 | 7236 | 134 | 54 | 10 | 0.9 | 5000 | 82 |  |  |  |  | 8 | FALSE | FALSE | FALSE | [8 empty] | March, 30 2020 00:00:00 | TRUE | FALSE | FALSE |  | 5472 | 7236 |  |  |  | AC | 120 | 277 |  |  | 7236 | 54 |  | FALSE
PLN4AIFV4ZCB | Alphalite, Inc. | Alphlite | CBW-4L(40S2)/850 | Indoor Luminaires | Linear Ambient | Direct Linear Ambient Luminaires |  | Premium | FALSE | [9 empty] | 0 | 0 |  |  |  |  | November, 01 2019 00:00:00 | No | Continuous Dimming to 10% or below | [29 empty] | IIINOG | [10 empty] | 5 | 5280 | 132 | 40 | 10 | 0.9 | 5000 | 82 |  |  |  |  | 4 | FALSE | FALSE | FALSE | [8 empty] | March, 30 2020 00:00:00 | FALSE | FALSE | FALSE | [6 empty] | AC | 120 | 277 |  |  | 5280 | 40 |  | FALSE
PLR98Q86PKAY | Alphalite, Inc. | Alphlite | CBW-4L(40S2)/835 | Indoor Luminaires | Linear Ambient | Direct Linear Ambient Luminaires |  | Premium | TRUE |  | 5189.9 | 134.66 | 38.54 | 5.35 | 0.9526 | 3360 | 82.1 |  | 0 | 0 |  |  | 5 | 50000 | November, 01 2019 00:00:00 | No | Continuous Dimming to 10% or below | [29 empty] | IIINOG | [10 empty] | 5 | 5200 | 130 | 40 | 10 | 0.9 | 3500 | 82 |  |  |  |  | 4 | FALSE | FALSE | FALSE | [8 empty] | March, 30 2020 00:00:00 | FALSE | FALSE | FALSE | [6 empty] | AC | 120 | 277 | 120 |  | 5200 | 40 |  | FALSE
PLP0SUSLZ4BW | Alphalite, Inc. | Alphlite | CBW-4L(40S2)/840 | Indoor Luminaires | Linear Ambient | Direct Linear Ambient Luminaires |  | Premium | FALSE | [9 empty] | 0 | 0 |  |  |  |  | November, 01 2019 00:00:00 | No | Continuous Dimming to 10% or below | [29 empty] | IIINOG | [10 empty] | 5 | 5240 | 131 | 40 | 10 | 0.9 | 4000 | 82 |  |  |  |  | 4 | FALSE | FALSE | FALSE | [8 empty] | March, 30 2020 00:00:00 | FALSE | FALSE | FALSE | [6 empty] | AC | 120 | 277 |  |  | 5240 | 40 |  | FALSE
PLYAHH92ISXU | Alphalite, Inc. | Alphlite | HEB2-141/850/[Blank,EM] | Indoor Luminaires | High-Bay | High-Bay Luminaires for Commercial and Industrial Buildings |  | Premium | FALSE | [9 empty] | 0 | 0 |  |  |  |  | October, 23 2019 00:00:00 | No | Continuous Dimming to 10% or below | [29 empty] | DDDKNY | [10 empty] | 5 | 21643 | 153.5 | 141 | 20 | 0.9 | 5000 | 80 | [5 empty] | FALSE | FALSE | FALSE | [8 empty] | March, 30 2020 00:00:00 | FALSE | FALSE | FALSE | [6 empty] | AC | 120 | 277 |  |  | 21643 | 141 |  | FALSE
PLIFXGF1DQA9 | Alphalite, Inc. | Alphlite | HEB2-81/850/[Blank,EM] | Indoor Luminaires | High-Bay | High-Bay Luminaires for Commercial and Industrial Buildings |  | Premium | FALSE | [9 empty] | 0 | 0 |  |  |  |  | October, 23 2019 00:00:00 | No | Continuous Dimming to 10% or below | [29 empty] | DDDKNY | [10 empty] | 5 | 12287 | 151.7 | 81 | 20 | 0.9 | 5000 | 80 | [5 empty] | FALSE | FALSE | FALSE | [8 empty] | March, 30 2020 00:00:00 | FALSE | FALSE | FALSE | [6 empty] | AC | 120 | 277 |  |  | 12287 | 81 |  | FALSE
PLP9DORF23B4 | Alphalite, Inc. | Alphlite | HEB4-281/840/[Blank,EM] | Indoor Luminaires | High-Bay | High-Bay Luminaires for Commercial and Industrial Buildings |  | Premium | FALSE | [9 empty] | 0 | 0 |  |  |  |  | October, 23 2019 00:00:00 | No | Continuous Dimming to 10% or below | [29 empty] | DDDKNY | [10 empty] | 5 | 42515 | 151.3 | 281 | 20 | 0.9 | 4000 | 80 | [5 empty] | FALSE | FALSE | FALSE | [8 empty] | March, 30 2020 00:00:00 | FALSE | FALSE | FALSE | [6 empty] | AC | 120 | 277 |  |  | 42515 | 281 |  | FALSE
PLL58UCX3XP9 | Alphalite, Inc. | Alphlite | ILT-CB-22H(35S2)/835 | Indoor Luminaires | Troffer | 2x2 Luminaires for Ambient Lighting of Interior Commercial Spaces |  | Premium | TRUE |  | 4121.6 | 124.48 | 33.111 | 5.21 | 0.9608 | 3366 | 80.63 |  | 0 | 0 |  |  | 7 | 70000 | October, 23 2019 00:00:00 | No | Continuous Dimming to 10% or below | [29 empty] | DDDKNZ | [10 empty] | 5 | 4375 | 125 | 35 | 10 | 0.9 | 3500 | 82 | [5 empty] | FALSE | FALSE | FALSE | [8 empty] | March, 30 2020 00:00:00 | FALSE | FALSE | FALSE | [6 empty] | AC | 120 | 277 | 120 |  | 4375 | 35 |  | FALSE
PLZ2OH1OQ4MV | Alphalite, Inc. | Alphlite | ILT-CB-22H(35S2)/850 | Indoor Luminaires | Troffer | 2x2 Luminaires for Ambient Lighting of Interior Commercial Spaces |  | Premium | FALSE | [9 empty] | 0 | 0 |  |  |  |  | October, 23 2019 00:00:00 | No | Continuous Dimming to 10% or below | [29 empty] | DDDKNZ | [10 empty] | 5 | 4445 | 127 | 35 | 10 | 0.9 | 5000 | 82 | [5 empty] | FALSE | FALSE | FALSE | [8 empty] | March, 30 2020 00:00:00 | FALSE | FALSE | FALSE | [6 empty] | AC | 120 | 277 |  |  | 4445 | 35 |  | FALSE
PLV8DSPYZVWT | Alphalite, Inc. | Alphlite | HEB4-321/835/[Blank,EM] | Indoor Luminaires | High-Bay | High-Bay Luminaires for Commercial and Industrial Buildings |  | Premium | FALSE | [9 empty] | 0 | 0 |  |  |  |  | October, 23 2019 00:00:00 | No | Continuous Dimming to 10% or below | [29 empty] | DDDKNY | [10 empty] | 5 | 47026 | 146.5 | 321 | 20 | 0.9 | 3500 | 80 | [5 empty] | FALSE | FALSE | FALSE | [8 empty] | March, 30 2020 00:00:00 | FALSE | FALSE | FALSE | [6 empty] | AC | 120 | 277 |  |  | 47026 | 321 |  | FALSE
PLALJCS1RXQX | Alphalite, Inc. | Alphlite | HEB4-201/835/[Blank,EM] | Indoor Luminaires | High-Bay | High-Bay Luminaires for Commercial and Industrial Buildings |  | Premium | FALSE | [9 empty] | 0 | 0 |  |  |  |  | October, 23 2019 00:00:00 | No | Continuous Dimming to 10% or below | [29 empty] | DDDKNY | [10 empty] | 5 | 29285 | 145.7 | 201 | 20 | 0.9 | 3500 | 80 | [5 empty] | FALSE | FALSE | FALSE | [8 empty] | March, 30 2020 00:00:00 | FALSE | FALSE | FALSE | [6 empty] | AC | 120 | 277 |  |  | 29285 | 201 |  | FALSE
PLT8JECVCANW | Alphalite, Inc. | Alphlite | HEB2-161/850/[Blank,EM] | Indoor Luminaires | High-Bay | High-Bay Luminaires for Commercial and Industrial Buildings |  | Premium | FALSE | [9 empty] | 0 | 0 |  |  |  |  | October, 23 2019 00:00:00 | No | Continuous Dimming to 10% or below | [29 empty] | DDDKNY | [10 empty] | 5 | 24488 | 152.1 | 161 | 20 | 0.9 | 5000 | 80 | [5 empty] | FALSE | FALSE | FALSE | [8 empty] | March, 30 2020 00:00:00 | FALSE | FALSE | FALSE | [6 empty] | AC | 120 | 277 |  |  | 24488 | 161 |  | FALSE
PLRICIJFBYT4 | Alphalite, Inc. | Alphlite | HEB2-81/830/FC/[Blank,EM] | Indoor Luminaires | High-Bay | High-Bay Luminaires for Commercial and Industrial Buildings |  | Premium | TRUE |  | 10672 | 137.5 | 77.61 | 9.34 | 0.9653 | 2948 | 80.1 |  | 0 | 0 |  |  | 7 | 70000 | October, 23 2019 00:00:00 | No | Continuous Dimming to 10% or below | [29 empty] | DDDKNY | [10 empty] | 5 | 11137 | 137.5 | 81 | 20 | 0.9 | 3000 | 80 | [5 empty] | TRUE | FALSE | FALSE | [8 empty] | March, 30 2020 00:00:00 | FALSE | FALSE | FALSE | [6 empty] | AC | 120 | 277 | 120 |  | 11137 | 81 |  | FALSE
PLWRBXE1IYSI | Alphalite, Inc. | Alphlite | HEB2-161/840/[Blank,EM] | Indoor Luminaires | High-Bay | High-Bay Luminaires for Commercial and Industrial Buildings |  | Premium | FALSE | [9 empty] | 0 | 0 |  |  |  |  | October, 23 2019 00:00:00 | No | Continuous Dimming to 10% or below | [29 empty] | DDDKNY | [10 empty] | 5 | 24214 | 150.4 | 161 | 20 | 0.9 | 4000 | 80 | [5 empty] | FALSE | FALSE | FALSE | [8 empty] | March, 30 2020 00:00:00 | FALSE | FALSE | FALSE | [6 empty] | AC | 120 | 277 |  |  | 24214 | 161 |  | FALSE
PL8NIAY7VI8C | Alphalite, Inc. | Alphlite | HEB2-101/850/[Blank,EM] | Indoor Luminaires | High-Bay | High-Bay Luminaires for Commercial and Industrial Buildings |  | Premium | FALSE | [9 empty] | 0 | 0 |  |  |  |  | October, 23 2019 00:00:00 | No | Continuous Dimming to 10% or below | [29 empty] | DDDKNY | [10 empty] | 5 | 15291 | 151.4 | 101 | 20 | 0.9 | 5000 | 80 | [5 empty] | FALSE | FALSE | FALSE | [8 empty] | March, 30 2020 00:00:00 | FALSE | FALSE | FALSE | [6 empty] | AC | 120 | 277 |  |  | 15291 | 101 |  | FALSE
PLZ72XAECY1Q | Alphalite, Inc. | Alphlite | HEB4-321/850/[Blank,EM] | Indoor Luminaires | High-Bay | High-Bay Luminaires for Commercial and Industrial Buildings |  | Premium | FALSE | [9 empty] | 0 | 0 |  |  |  |  | October, 23 2019 00:00:00 | No | Continuous Dimming to 10% or below | [29 empty] | DDDKNY | [10 empty] | 5 | 48567 | 151.3 | 321 | 20 | 0.9 | 5000 | 80 | [5 empty] | FALSE | FALSE | FALSE | [8 empty] | March, 30 2020 00:00:00 | FALSE | FALSE | FALSE | [6 empty] | AC | 120 | 277 |  |  | 48567 | 321 |  | FALSE
PLKE9E6T0767 | Alphalite, Inc. | Alphlite | HEB4-281/850/[Blank,EM] | Indoor Luminaires | High-Bay | High-Bay Luminaires for Commercial and Industrial Buildings |  | Premium | FALSE | [9 empty] | 0 | 0 |  |  |  |  | October, 23 2019 00:00:00 | No | Continuous Dimming to 10% or below | [29 empty] | DDDKNY | [10 empty] | 5 | 43077 | 153.3 | 281 | 20 | 0.9 | 5000 | 80 | [5 empty] | FALSE | FALSE | FALSE | [8 empty] | March, 30 2020 00:00:00 | FALSE | FALSE | FALSE | [6 empty] | AC | 120 | 277 |  |  | 43077 | 281 |  | FALSE
PLBU7SF3R3UX | Alphalite, Inc. | Alphlite | HEB4-321/840/[Blank,EM] | Indoor Luminaires | High-Bay | High-Bay Luminaires for Commercial and Industrial Buildings |  | Premium | FALSE | [9 empty] | 0 | 0 |  |  |  |  | October, 23 2019 00:00:00 | No | Continuous Dimming to 10% or below | [29 empty] | DDDKNY | [10 empty] | 5 | 47957 | 149.4 | 321 | 20 | 0.9 | 4000 | 80 | [5 empty] | FALSE | FALSE | FALSE | [8 empty] | March, 30 2020 00:00:00 | FALSE | FALSE | FALSE | [6 empty] | AC | 120 | 277 |  |  | 47957 | 321 |  | FALSE
PLAEGEX6KVCX | Alphalite, Inc. | Alphlite | HEB2-161/835/[Blank,EM] | Indoor Luminaires | High-Bay | High-Bay Luminaires for Commercial and Industrial Buildings |  | Premium | FALSE | [9 empty] | 0 | 0 |  |  |  |  | October, 23 2019 00:00:00 | No | Continuous Dimming to 10% or below | [29 empty] | DDDKNY | [10 empty] | 5 | 23731 | 147.4 | 161 | 20 | 0.9 | 3500 | 80 | [5 empty] | FALSE | FALSE | FALSE | [8 empty] | March, 30 2020 00:00:00 | FALSE | FALSE | FALSE | [6 empty] | AC | 120 | 277 |  |  | 23731 | 161 |  | FALSE
PLE0XS3E3QXG | Alphalite, Inc. | Alphlite | HEB4-201/850/[Blank,EM] | Indoor Luminaires | High-Bay | High-Bay Luminaires for Commercial and Industrial Buildings |  | Premium | FALSE | [9 empty] | 0 | 0 |  |  |  |  | October, 23 2019 00:00:00 | No | Continuous Dimming to 10% or below | [29 empty] | DDDKNY | [10 empty] | 5 | 29989 | 149.2 | 201 | 20 | 0.9 | 5000 | 80 | [5 empty] | FALSE | FALSE | FALSE | [8 empty] | March, 30 2020 00:00:00 | FALSE | FALSE | FALSE | [6 empty] | AC | 120 | 277 |  |  | 29989 | 201 |  | FALSE
PLZ6YO09JPK6 | Alphalite, Inc. | Alphlite | ILT-CB-22H(35S2)/840 | Indoor Luminaires | Troffer | 2x2 Luminaires for Ambient Lighting of Interior Commercial Spaces |  | Premium | FALSE | [9 empty] | 0 | 0 |  |  |  |  | October, 23 2019 00:00:00 | No | Continuous Dimming to 10% or below | [29 empty] | DDDKNZ | [10 empty] | 5 | 4410 | 126 | 35 | 10 | 0.9 | 4000 | 82 | [5 empty] | FALSE | FALSE | FALSE | [8 empty] | March, 30 2020 00:00:00 | FALSE | FALSE | FALSE | [6 empty] | AC | 120 | 277 |  |  | 4410 | 35 |  | FALSE
PLVQRLRAXS5I | Alphalite, Inc. | Alphlite | HEB2-81/840/[Blank,EM] | Indoor Luminaires | High-Bay | High-Bay Luminaires for Commercial and Industrial Buildings |  | Premium | FALSE | [9 empty] | 0 | 0 |  |  |  |  | October, 23 2019 00:00:00 | No | Continuous Dimming to 10% or below | [29 empty] | DDDKNY | [10 empty] | 5 | 12158 | 150.1 | 81 | 20 | 0.9 | 4000 | 80 | [5 empty] | FALSE | FALSE | FALSE | [8 empty] | March, 30 2020 00:00:00 | FALSE | FALSE | FALSE | [6 empty] | AC | 120 | 277 |  |  | 12158 | 81 |  | FALSE
PLRG35N5GRVP | Alphalite, Inc. | Alphlite | HEB4-201/840/[Blank,EM] | Indoor Luminaires | High-Bay | High-Bay Luminaires for Commercial and Industrial Buildings |  | Premium | FALSE | [9 empty] | 0 | 0 |  |  |  |  | October, 23 2019 00:00:00 | No | Continuous Dimming to 10% or below | [29 empty] | DDDKNY | [10 empty] | 5 | 29647 | 147.5 | 201 | 20 | 0.9 | 4000 | 80 | [5 empty] | FALSE | FALSE | FALSE | [8 empty] | March, 30 2020 00:00:00 | FALSE | FALSE | FALSE | [6 empty] | AC | 120 | 277 |  |  | 29647 | 201 |  | FALSE
PLD5XM392AYH | Alphalite, Inc. | Alphlite | HEB2-81/835/[Blank,EM] | Indoor Luminaires | High-Bay | High-Bay Luminaires for Commercial and Industrial Buildings |  | Premium | FALSE | [9 empty] | 0 | 0 |  |  |  |  | October, 23 2019 00:00:00 | No | Continuous Dimming to 10% or below | [29 empty] | DDDKNY | [10 empty] | 5 | 11931 | 147.3 | 81 | 20 | 0.9 | 3500 | 80 | [5 empty] | FALSE | FALSE | FALSE | [8 empty] | March, 30 2020 00:00:00 | FALSE | FALSE | FALSE | [6 empty] | AC | 120 | 277 |  |  | 11931 | 81 |  | FALSE
PLC8SLT8E1ZS | Alphalite, Inc. | Alphlite | HEB4-201/830/FC/[Blank,EM] | Indoor Luminaires | High-Bay | High-Bay Luminaires for Commercial and Industrial Buildings |  | Premium | TRUE |  | 25230.9 | 132.56 | 190.41 | 11.62 | 0.9493 | 2952 | 82 |  | 0 | 0 |  |  | 7 | 70000 | October, 23 2019 00:00:00 | No | Continuous Dimming to 10% or below | [29 empty] | DDDKNY | [10 empty] | 5 | 26632 | 132.5 | 201 | 20 | 0.9 | 3000 | 80 | [5 empty] | TRUE | FALSE | FALSE | [8 empty] | March, 30 2020 00:00:00 | FALSE | FALSE | FALSE | [6 empty] | AC | 120 | 277 | 120 |  | 26632 | 201 |  | FALSE
PL0107N4YNCO | Alphalite, Inc. | Alphlite | HEB2-141/835/[Blank,EM] | Indoor Luminaires | High-Bay | High-Bay Luminaires for Commercial and Industrial Buildings |  | Premium | FALSE | [9 empty] | 0 | 0 |  |  |  |  | October, 23 2019 00:00:00 | No | Continuous Dimming to 10% or below | [29 empty] | DDDKNY | [10 empty] | 5 | 20995 | 148.9 | 141 | 20 | 0.9 | 3500 | 80 | [5 empty] | FALSE | FALSE | FALSE | [8 empty] | March, 30 2020 00:00:00 | FALSE | FALSE | FALSE | [6 empty] | AC | 120 | 277 |  |  | 20995 | 141 |  | FALSE
PL94MTOGS1FG | Alphalite, Inc. | Alphlite | HEB4-281/835/[Blank,EM] | Indoor Luminaires | High-Bay | High-Bay Luminaires for Commercial and Industrial Buildings |  | Premium | FALSE | [9 empty] | 0 | 0 |  |  |  |  | October, 23 2019 00:00:00 | No | Continuous Dimming to 10% or below | [29 empty] | DDDKNY | [10 empty] | 5 | 41250 | 146.8 | 281 | 20 | 0.9 | 3500 | 80 | [5 empty] | FALSE | FALSE | FALSE | [8 empty] | March, 30 2020 00:00:00 | FALSE | FALSE | FALSE | [6 empty] | AC | 120 | 277 |  |  | 41250 | 281 |  | FALSE
PLGVDW289POY | Alphalite, Inc. | Alphlite | HEB2-101/835/[Blank,EM] | Indoor Luminaires | High-Bay | High-Bay Luminaires for Commercial and Industrial Buildings |  | Premium | FALSE | [9 empty] | 0 | 0 |  |  |  |  | October, 23 2019 00:00:00 | No | Continuous Dimming to 10% or below | [29 empty] | DDDKNY | [10 empty] | 5 | 14836 | 146.9 | 101 | 20 | 0.9 | 3500 | 80 | [5 empty] | FALSE | FALSE | FALSE | [8 empty] | March, 30 2020 00:00:00 | FALSE | FALSE | FALSE | [6 empty] | AC | 120 | 277 |  |  | 14836 | 101 |  | FALSE
PLOA6HYM9XOO | Alphalite, Inc. | Alphlite | HEB2-101/840/[Blank,EM] | Indoor Luminaires | High-Bay | High-Bay Luminaires for Commercial and Industrial Buildings |  | Premium | FALSE | [9 empty] | 0 | 0 |  |  |  |  | October, 23 2019 00:00:00 | No | Continuous Dimming to 10% or below | [29 empty] | DDDKNY | [10 empty] | 5 | 15119 | 149.7 | 101 | 20 | 0.9 | 4000 | 80 | [5 empty] | FALSE | FALSE | FALSE | [8 empty] | March, 30 2020 00:00:00 | FALSE | FALSE | FALSE | [6 empty] | AC | 120 | 277 |  |  | 15119 | 101 |  | FALSE
PLIO26O4QCBT | Alphalite, Inc. | Alphlite | HEB2-55/830/FC/[Blank,EM] | Indoor Luminaires | Low-Bay | Low-Bay Luminaires for Commercial and Industrial Buildings |  | Premium | TRUE |  | 7550.2 | 143.56 | 52.61 | 6.34 | 0.9678 | 2940 | 80.3 |  | 0 | 0 |  |  | 7 | 70000 | October, 23 2019 00:00:00 | No | Continuous Dimming to 10% or below | [29 empty] | DDDKNY | [10 empty] | 5 | 7892 | 143.5 | 55 | 20 | 0.9 | 3000 | 80 | [5 empty] | TRUE | FALSE | FALSE | [8 empty] | March, 30 2020 00:00:00 | FALSE | FALSE | FALSE | [6 empty] | AC | 120 | 277 | 120 |  | 7892 | 55 |  | FALSE
PL3TKK0YKWM2 | Alphalite, Inc. | Alphlite | HEB2-141/840/[Blank,EM] | Indoor Luminaires | High-Bay | High-Bay Luminaires for Commercial and Industrial Buildings |  | Premium | FALSE | [9 empty] | 0 | 0 |  |  |  |  | October, 23 2019 00:00:00 | No | Continuous Dimming to 10% or below | [29 empty] | DDDKNY | [10 empty] | 5 | 21403 | 151.8 | 141 | 20 | 0.9 | 4000 | 80 | [5 empty] | FALSE | FALSE | FALSE | [8 empty] | March, 30 2020 00:00:00 | FALSE | FALSE | FALSE | [6 empty] | AC | 120 | 277 |  |  | 21403 | 141 |  | FALSE
PLJ0EI813LJ2 | Alphalite, Inc. | Alphlite | LVT-4L(34S2)/835 | Indoor Luminaires | Linear Ambient | Direct Linear Ambient Luminaires |  | Premium | TRUE |  | 4283.9 | 129.16 | 33.18 | 6.76 | 0.9502 | 3293 | 82 |  | 0 | 0 |  |  | 5 | 50000 | September, 27 2019 00:00:00 | No | Continuous Dimming to 10% or below | [29 empty] | YYYDVR | [10 empty] | 5 | 4386 | 129 | 34 | 10 | 0.9 | 3500 | 82 |  |  |  |  | 4 | FALSE | FALSE | FALSE | [8 empty] | March, 30 2020 00:00:00 | FALSE | FALSE | FALSE | [6 empty] | AC | 120 | 277 | 120 |  | 4386 | 34 |  | FALSE
PLR95QSRCKVK | Alphalite, Inc. | Alphlite | LVT-8H(65S)/835 | Indoor Luminaires | Linear Ambient | Direct Linear Ambient Luminaires |  | Premium | FALSE | [9 empty] | 0 | 0 |  |  |  |  | September, 27 2019 00:00:00 | No | Continuous Dimming to 10% or below | [29 empty] | YYYDVR | [10 empty] | 5 | 8385 | 129 | 65 | 10 | 0.9 | 3500 | 82 |  |  |  |  | 8 | FALSE | FALSE | FALSE | [8 empty] | March, 30 2020 00:00:00 | FALSE | FALSE | FALSE | [6 empty] | AC | 120 | 277 |  |  | 8385 | 65 |  | FALSE
PL6QJFWHWZ80 | Alphalite, Inc. | Alphlite | LVT-8H(65S)/850 | Indoor Luminaires | Linear Ambient | Direct Linear Ambient Luminaires |  | Premium | FALSE | [9 empty] | 0 | 0 |  |  |  |  | September, 27 2019 00:00:00 | No | Continuous Dimming to 10% or below | [29 empty] | YYYDVR | [10 empty] | 5 | 8515 | 131 | 65 | 10 | 0.9 | 5000 | 82 |  |  |  |  | 8 | FALSE | FALSE | FALSE | [8 empty] | March, 30 2020 00:00:00 | FALSE | FALSE | FALSE | [6 empty] | AC | 120 | 277 |  |  | 8515 | 65 |  | FALSE
PLO2HF1B6YM4 | Alphalite, Inc. | Alphlite | LVT-8H(65S)/840 | Indoor Luminaires | Linear Ambient | Direct Linear Ambient Luminaires |  | Premium | FALSE | [9 empty] | 0 | 0 |  |  |  |  | September, 27 2019 00:00:00 | No | Continuous Dimming to 10% or below | [29 empty] | YYYDVR | [10 empty] | 5 | 8450 | 130 | 65 | 10 | 0.9 | 4000 | 82 |  |  |  |  | 8 | FALSE | FALSE | FALSE | [8 empty] | March, 30 2020 00:00:00 | FALSE | FALSE | FALSE | [6 empty] | AC | 120 | 277 |  |  | 8450 | 65 |  | FALSE
PLJKHKO2FEV2 | Alphalite, Inc. | Alphlite | LVT-4L(34S2)/850 | Indoor Luminaires | Linear Ambient | Direct Linear Ambient Luminaires |  | Premium | TRUE |  | 4389.85 | 131.79 | 33.3 | 6.76 | 0.9502 | 4932 | 83.2 |  | 0 | 0 |  |  | 5 | 50000 | September, 27 2019 00:00:00 | No | Continuous Dimming to 10% or below | [29 empty] | YYYDVR | [10 empty] | 5 | 4454 | 131 | 34 | 10 | 0.9 | 5000 | 82 |  |  |  |  | 4 | FALSE | FALSE | FALSE | [8 empty] | March, 30 2020 00:00:00 | FALSE | FALSE | FALSE | [6 empty] | AC | 120 | 277 | 120 |  | 4454 | 34 |  | FALSE
PLPG51C93AEU | Alphalite, Inc. | Alphlite | LVT-4L(34S2)/840 | Indoor Luminaires | Linear Ambient | Direct Linear Ambient Luminaires |  | Premium | FALSE | [9 empty] | 0 | 0 |  |  |  |  | September, 27 2019 00:00:00 | No | Continuous Dimming to 10% or below | [29 empty] | YYYDVR | [10 empty] | 5 | 4420 | 130 | 34 | 10 | 0.9 | 4000 | 82 |  |  |  |  | 4 | FALSE | FALSE | FALSE | [8 empty] | March, 30 2020 00:00:00 | FALSE | FALSE | FALSE | [6 empty] | AC | 120 | 277 |  |  | 4420 | 34 |  | FALSE
PL3Y1YDXA06Y | Alphalite, Inc. | Alphlite | ILL-8H(65S2)/850 | Indoor Luminaires | Linear Ambient | Direct Linear Ambient Luminaires |  | Premium | FALSE | [9 empty] | 0 | 0 |  |  |  |  | September, 26 2019 00:00:00 | No | Continuous Dimming to 10% or below | [29 empty] | VVVYSI | [10 empty] | 5 | 8580 | 132 | 65 | 10 | 0.9 | 5000 | 82 |  |  |  |  | 8 | FALSE | FALSE | FALSE | [8 empty] | March, 30 2020 00:00:00 | FALSE | FALSE | FALSE | [6 empty] | AC | 120 | 277 |  |  | 8580 | 65 |  | FALSE
PLAYB0YH2KO3 | Alphalite, Inc. | Alphlite | ILL-8VH(90S2)/835 | Indoor Luminaires | Linear Ambient | Direct Linear Ambient Luminaires |  | Premium | FALSE | [9 empty] | 0 | 0 |  |  |  |  | September, 26 2019 00:00:00 | No | Continuous Dimming to 10% or below | [29 empty] | VVVYSJ | [10 empty] | 5 | 11700 | 130 | 90 | 10 | 0.9 | 3500 | 82 |  |  |  |  | 8 | FALSE | FALSE | FALSE | [8 empty] | March, 30 2020 00:00:00 | FALSE | FALSE | FALSE | [6 empty] | AC | 120 | 277 |  |  | 11700 | 90 |  | FALSE
PLIBLLK9COVD | Alphalite, Inc. | Alphlite | ILL-4L(25S2)/835 | Indoor Luminaires | Linear Ambient | Direct Linear Ambient Luminaires |  | Premium | TRUE |  | 3317.6 | 131.53 | 25.22 | 9.53 | 0.939 | 3389 | 80.67 |  | 0 | 0 |  |  | 5 | 50000 | September, 26 2019 00:00:00 | No | Continuous Dimming to 10% or below | [29 empty] | VVVYSH | [10 empty] | 5 | 3275 | 131 | 25 | 10 | 0.9 | 3500 | 82 |  |  |  |  | 4 | FALSE | FALSE | FALSE | [8 empty] | March, 30 2020 00:00:00 | FALSE | FALSE | FALSE | [6 empty] | AC | 120 | 277 | 120 |  | 3275 | 25 |  | FALSE
PL9WW318PZ4C | Alphalite, Inc. | Alphlite | ILL-4H(35S2)/850 | Indoor Luminaires | Linear Ambient | Direct Linear Ambient Luminaires |  | Premium | FALSE | [9 empty] | 0 | 0 |  |  |  |  | September, 26 2019 00:00:00 | No | Continuous Dimming to 10% or below | [29 empty] | VVVYSI | [10 empty] | 5 | 4620 | 132 | 35 | 10 | 0.9 | 5000 | 82 |  |  |  |  | 4 | FALSE | FALSE | FALSE | [8 empty] | March, 30 2020 00:00:00 | FALSE | FALSE | FALSE | [6 empty] | AC | 120 | 277 |  |  | 4620 | 35 |  | FALSE
PLSVR2HLQCT1 | Alphalite, Inc. | Alphlite | ILL-4H(35S2)/835 | Indoor Luminaires | Linear Ambient | Direct Linear Ambient Luminaires |  | Premium | TRUE |  | 4498.3 | 131.22 | 34.28 | 6.03 | 0.9388 | 3488 | 82.07 |  | 0 | 0 |  |  | 5 | 50000 | September, 26 2019 00:00:00 | No | Continuous Dimming to 10% or below | [29 empty] | VVVYSI | [10 empty] | 5 | 4550 | 130 | 35 | 10 | 0.9 | 3500 | 82 |  |  |  |  | 4 | FALSE | FALSE | FALSE | [8 empty] | March, 30 2020 00:00:00 | FALSE | FALSE | FALSE | [6 empty] | AC | 120 | 277 | 120 |  | 4550 | 35 |  | FALSE
PL1BQN1J9F0S | Alphalite, Inc. | Alphlite | ILL-4L(25S2)/850 | Indoor Luminaires | Linear Ambient | Direct Linear Ambient Luminaires |  | Premium | FALSE | [9 empty] | 0 | 0 |  |  |  |  | September, 26 2019 00:00:00 | No | Continuous Dimming to 10% or below | [29 empty] | VVVYSH | [10 empty] | 5 | 3325 | 133 | 25 | 10 | 0.9 | 5000 | 82 |  |  |  |  | 4 | FALSE | FALSE | FALSE | [8 empty] | March, 30 2020 00:00:00 | FALSE | FALSE | FALSE | [6 empty] | AC | 120 | 277 |  |  | 3325 | 25 |  | FALSE
PLCEYOAJGS8J | Alphalite, Inc. | Alphlite | ILL-8VH(90S2)/840 | Indoor Luminaires | Linear Ambient | Direct Linear Ambient Luminaires |  | Premium | FALSE | [9 empty] | 0 | 0 |  |  |  |  | September, 26 2019 00:00:00 | No | Continuous Dimming to 10% or below | [29 empty] | VVVYSJ | [10 empty] | 5 | 11790 | 131 | 90 | 10 | 0.9 | 4000 | 82 |  |  |  |  | 8 | FALSE | FALSE | FALSE | [8 empty] | March, 30 2020 00:00:00 | FALSE | FALSE | FALSE | [6 empty] | AC | 120 | 277 |  |  | 11790 | 90 |  | FALSE
PLB8C6F6QDDZ | Alphalite, Inc. | Alphlite | ILL-8VH(90S2)/850 | Indoor Luminaires | Linear Ambient | Direct Linear Ambient Luminaires |  | Premium | FALSE | [9 empty] | 0 | 0 |  |  |  |  | September, 26 2019 00:00:00 | No | Continuous Dimming to 10% or below | [29 empty] | VVVYSJ | [10 empty] | 5 | 11880 | 132 | 90 | 10 | 0.9 | 5000 | 82 |  |  |  |  | 8 | FALSE | FALSE | FALSE | [8 empty] | March, 30 2020 00:00:00 | FALSE | FALSE | FALSE | [6 empty] | AC | 120 | 277 |  |  | 11880 | 90 |  | FALSE
PLZ2LRFEMQYB | Alphalite, Inc. | Alphlite | ILL-4L(25S2)/840 | Indoor Luminaires | Linear Ambient | Direct Linear Ambient Luminaires |  | Premium | FALSE | [9 empty] | 0 | 0 |  |  |  |  | September, 26 2019 00:00:00 | No | Continuous Dimming to 10% or below | [29 empty] | VVVYSH | [10 empty] | 5 | 3300 | 132 | 25 | 10 | 0.9 | 4000 | 82 |  |  |  |  | 4 | FALSE | FALSE | FALSE | [8 empty] | March, 30 2020 00:00:00 | FALSE | FALSE | FALSE | [6 empty] | AC | 120 | 277 |  |  | 3300 | 25 |  | FALSE
PLVGFPYVDF0A | Alphalite, Inc. | Alphlite | ILL-4VH(45S2)/835 | Indoor Luminaires | Linear Ambient | Direct Linear Ambient Luminaires |  | Premium | TRUE |  | 5837.8 | 129.27 | 45.16 | 4.49 | 0.9602 | 3519 | 82 |  | 0 | 0 |  |  | 5 | 50000 | September, 26 2019 00:00:00 | No | Continuous Dimming to 10% or below | [29 empty] | VVVYSJ | [10 empty] | 5 | 5850 | 130 | 45 | 10 | 0.9 | 3500 | 82 |  |  |  |  | 4 | FALSE | FALSE | FALSE | [8 empty] | March, 30 2020 00:00:00 | FALSE | FALSE | FALSE | [6 empty] | AC | 120 | 277 | 120 |  | 5850 | 45 |  | FALSE
PLV60FPL3UPV | Alphalite, Inc. | Alphlite | ILL-8H(65S2)/840 | Indoor Luminaires | Linear Ambient | Direct Linear Ambient Luminaires |  | Premium | FALSE | [9 empty] | 0 | 0 |  |  |  |  | September, 26 2019 00:00:00 | No | Continuous Dimming to 10% or below | [29 empty] | VVVYSI | [10 empty] | 5 | 8515 | 131 | 65 | 10 | 0.9 | 4000 | 82 |  |  |  |  | 8 | FALSE | FALSE | FALSE | [8 empty] | March, 30 2020 00:00:00 | FALSE | FALSE | FALSE | [6 empty] | AC | 120 | 277 |  |  | 8515 | 65 |  | FALSE
PL9VLGIX3C1Z | Alphalite, Inc. | Alphlite | ILL-4H(35S2)/840 | Indoor Luminaires | Linear Ambient | Direct Linear Ambient Luminaires |  | Premium | FALSE | [9 empty] | 0 | 0 |  |  |  |  | September, 26 2019 00:00:00 | No | Continuous Dimming to 10% or below | [29 empty] | VVVYSI | [10 empty] | 5 | 4585 | 131 | 35 | 10 | 0.9 | 4000 | 82 |  |  |  |  | 4 | FALSE | FALSE | FALSE | [8 empty] | March, 30 2020 00:00:00 | FALSE | FALSE | FALSE | [6 empty] | AC | 120 | 277 |  |  | 4585 | 35 |  | FALSE
PL1SPVDPEL53 | Alphalite, Inc. | Alphlite | ILL-8H(65S2)/835 | Indoor Luminaires | Linear Ambient | Direct Linear Ambient Luminaires |  | Premium | TRUE |  | 8662.56 | 133.23 | 65.019 | 9.2 | 0.9625 | 3417 | 81.85 |  | 0 | 0 |  |  | 5 | 50000 | September, 26 2019 00:00:00 | No | Continuous Dimming to 10% or below | [29 empty] | VVVYSI | [10 empty] | 5 | 8450 | 130 | 65 | 10 | 0.9 | 3500 | 82 |  |  |  |  | 8 | FALSE | FALSE | FALSE | [8 empty] | March, 30 2020 00:00:00 | FALSE | FALSE | FALSE | [6 empty] | AC | 120 | 277 | 120 |  | 8450 | 65 |  | FALSE
PL286KWPB8BO | Alphalite, Inc. | Alphlite | ILL-4VH(45S2)/840 | Indoor Luminaires | Linear Ambient | Direct Linear Ambient Luminaires |  | Premium | FALSE | [9 empty] | 0 | 0 |  |  |  |  | September, 26 2019 00:00:00 | No | Continuous Dimming to 10% or below | [29 empty] | VVVYSJ | [10 empty] | 5 | 5895 | 131 | 45 | 10 | 0.9 | 4000 | 82 |  |  |  |  | 4 | FALSE | FALSE | FALSE | [8 empty] | March, 30 2020 00:00:00 | FALSE | FALSE | FALSE | [6 empty] | AC | 120 | 277 |  |  | 5895 | 45 |  | FALSE
PLA1K7Q54UB7 | Alphalite, Inc. | Alphlite | ILL-4VH(45S2)/850 | Indoor Luminaires | Linear Ambient | Direct Linear Ambient Luminaires |  | Premium | TRUE |  | 6114.24 | 133.12 | 45.932 | 4.49 | 0.9602 | 5041 | 81.18 |  | 0 | 0 |  |  | 5 | 50000 | September, 26 2019 00:00:00 | No | Continuous Dimming to 10% or below | [29 empty] | VVVYSJ | [10 empty] | 5 | 5940 | 132 | 45 | 10 | 0.9 | 5000 | 82 |  |  |  |  | 4 | FALSE | FALSE | FALSE | [8 empty] | March, 30 2020 00:00:00 | FALSE | FALSE | FALSE | [6 empty] | AC | 120 | 277 | 120 |  | 5940 | 45 |  | FALSE
PL6O8QK8SPWM | Alphalite, Inc. | Alphlite | RXL-8H(65S)/850 | Indoor Retrofit Kit | Low-Bay | Retrofit Kits for Low-Bay Luminaires for Commercial and Industrial Buildings | General Purpose | Premium | FALSE | [9 empty] | 0 | 0 |  |  |  |  | August, 27 2019 00:00:00 | No | Continuous Dimming to 10% or below | [29 empty] | SSSDYI | [10 empty] | 5 | 8580 | 132 | 65 | 10 | 0.9 | 5000 | 82 | [5 empty] | FALSE | FALSE | FALSE | [8 empty] | March, 30 2020 00:00:00 | FALSE | FALSE | FALSE | [6 empty] | AC | 120 | 277 |  |  | 8580 | 65 |  | FALSE
PLZCBPGHKZU0 | Alphalite, Inc. | Alphlite | RXL-8H(65S)/840 | Indoor Retrofit Kit | Low-Bay | Retrofit Kits for Low-Bay Luminaires for Commercial and Industrial Buildings | General Purpose | Premium | FALSE | [9 empty] | 0 | 0 |  |  |  |  | August, 27 2019 00:00:00 | No | Continuous Dimming to 10% or below | [29 empty] | SSSDYI | [10 empty] | 5 | 8515 | 131 | 65 | 10 | 0.9 | 4000 | 82 | [5 empty] | FALSE | FALSE | FALSE | [8 empty] | March, 30 2020 00:00:00 | FALSE | FALSE | FALSE | [6 empty] | AC | 120 | 277 |  |  | 8515 | 65 |  | FALSE
PLDHQRG8CWDN | Alphalite, Inc. | Alphlite | RXL-4H(46S)/835 | Indoor Retrofit Kit | Low-Bay | Retrofit Kits for Low-Bay Luminaires for Commercial and Industrial Buildings | General Purpose | Premium | TRUE |  | 5927.1 | 130.55 | 45.442 | 10.78 | 0.9655 | 3445 | 82.4 |  | 0 | 0 |  |  | 5 | 50000 | August, 27 2019 00:00:00 | No | Continuous Dimming to 10% or below | [29 empty] | SSSDYJ | [10 empty] | 5 | 5980 | 130 | 46 | 10 | 0.9 | 3500 | 82 | [5 empty] | FALSE | FALSE | FALSE | [8 empty] | March, 30 2020 00:00:00 | FALSE | FALSE | FALSE | [6 empty] | AC | 120 | 277 | 120 |  | 5980 | 46 |  | FALSE
PLSY077WSN62 | Alphalite, Inc. | Alphlite | RXL-4H(46S)/850 | Indoor Retrofit Kit | Low-Bay | Retrofit Kits for Low-Bay Luminaires for Commercial and Industrial Buildings | General Purpose | Premium | FALSE | [9 empty] | 0 | 0 |  |  |  |  | August, 27 2019 00:00:00 | No | Continuous Dimming to 10% or below | [29 empty] | SSSDYJ | [10 empty] | 5 | 6164 | 134 | 46 | 10 | 0.9 | 5000 | 82 | [5 empty] | FALSE | FALSE | FALSE | [8 empty] | March, 30 2020 00:00:00 | FALSE | FALSE | FALSE | [6 empty] | AC | 120 | 277 |  |  | 6164 | 46 |  | FALSE
PLRXKO5BUH94 | Alphalite, Inc. | Alphlite | RXL-8H(54S)/840 | Indoor Retrofit Kit | Low-Bay | Retrofit Kits for Low-Bay Luminaires for Commercial and Industrial Buildings | General Purpose | Premium | FALSE | [9 empty] | 0 | 0 |  |  |  |  | August, 27 2019 00:00:00 | No | Continuous Dimming to 10% or below | [29 empty] | SSSDYI | [10 empty] | 5 | 7074 | 131 | 54 | 10 | 0.9 | 4000 | 82 | [5 empty] | FALSE | FALSE | FALSE | [8 empty] | March, 30 2020 00:00:00 | FALSE | FALSE | FALSE | [6 empty] | AC | 120 | 277 |  |  | 7074 | 54 |  | FALSE
PL46F7JHEMYF | Alphalite, Inc. | Alphlite | RXL-8VH(90S)/850 | Indoor Retrofit Kit | High-Bay | Retrofit Kits for High-Bay Luminaires for Commercial and Industrial Buildings | General Purpose | Premium | FALSE | [9 empty] | 0 | 0 |  |  |  |  | August, 27 2019 00:00:00 | No | Continuous Dimming to 10% or below | [29 empty] | SSSDYJ | [10 empty] | 5 | 12060 | 134 | 90 | 10 | 0.9 | 5000 | 82 | [5 empty] | FALSE | FALSE | FALSE | [8 empty] | March, 30 2020 00:00:00 | FALSE | FALSE | FALSE | [6 empty] | AC | 120 | 277 |  |  | 12060 | 90 |  | FALSE
PLI0KPN3WHW5 | Alphalite, Inc. | Alphlite | RXL-4H(46S)/840 | Indoor Retrofit Kit | Low-Bay | Retrofit Kits for Low-Bay Luminaires for Commercial and Industrial Buildings | General Purpose | Premium | FALSE | [9 empty] | 0 | 0 |  |  |  |  | August, 27 2019 00:00:00 | No | Continuous Dimming to 10% or below | [29 empty] | SSSDYJ | [10 empty] | 5 | 6072 | 132 | 46 | 10 | 0.9 | 4000 | 82 | [5 empty] | FALSE | FALSE | FALSE | [8 empty] | March, 30 2020 00:00:00 | FALSE | FALSE | FALSE | [6 empty] | AC | 120 | 277 |  |  | 6072 | 46 |  | FALSE
PLLQ3DU6B6GS | Alphalite, Inc. | Alphlite | RXL-8H(65S)/835 | Indoor Retrofit Kit | Low-Bay | Retrofit Kits for Low-Bay Luminaires for Commercial and Industrial Buildings | General Purpose | Premium | FALSE | [9 empty] | 0 | 0 |  |  |  |  | August, 27 2019 00:00:00 | No | Continuous Dimming to 10% or below | [29 empty] | SSSDYI | [10 empty] | 5 | 8450 | 130 | 65 | 10 | 0.9 | 3500 | 82 | [5 empty] | FALSE | FALSE | FALSE | [8 empty] | March, 30 2020 00:00:00 | FALSE | FALSE | FALSE | [6 empty] | AC | 120 | 277 |  |  | 8450 | 65 |  | FALSE
PLK3D44298RU | Alphalite, Inc. | Alphlite | RXL-8H(54S)/835 | Indoor Retrofit Kit | Low-Bay | Retrofit Kits for Low-Bay Luminaires for Commercial and Industrial Buildings | General Purpose | Premium | TRUE |  | 7095.7 | 132 | 53.7 | 8.1 | 0.979 | 3482 | 84.1 |  | 0 | 0 |  |  | 5 | 50000 | August, 27 2019 00:00:00 | No | Continuous Dimming to 10% or below | [29 empty] | SSSDYI | [10 empty] | 5 | 7020 | 130 | 54 | 10 | 0.9 | 3500 | 82 | [5 empty] | FALSE | FALSE | FALSE | [8 empty] | March, 30 2020 00:00:00 | FALSE | FALSE | FALSE | [6 empty] | AC | 120 | 277 | 120 |  | 7020 | 54 |  | FALSE
PLFXAVLEY0VU | Alphalite, Inc. | Alphlite | RXL-8H(54S)/850 | Indoor Retrofit Kit | Low-Bay | Retrofit Kits for Low-Bay Luminaires for Commercial and Industrial Buildings | General Purpose | Premium | FALSE | [9 empty] | 0 | 0 |  |  |  |  | August, 27 2019 00:00:00 | No | Continuous Dimming to 10% or below | [29 empty] | SSSDYI | [10 empty] | 5 | 7128 | 132 | 54 | 10 | 0.9 | 5000 | 82 | [5 empty] | FALSE | FALSE | FALSE | [8 empty] | March, 30 2020 00:00:00 | FALSE | FALSE | FALSE | [6 empty] | AC | 120 | 277 |  |  | 7128 | 54 |  | FALSE
PLXCF645VWLF | Alphalite, Inc. | Alphlite | RXL-8VH(90S)/840 | Indoor Retrofit Kit | High-Bay | Retrofit Kits for High-Bay Luminaires for Commercial and Industrial Buildings | General Purpose | Premium | FALSE | [9 empty] | 0 | 0 |  |  |  |  | August, 27 2019 00:00:00 | No | Continuous Dimming to 10% or below | [29 empty] | SSSDYJ | [10 empty] | 5 | 11880 | 132 | 90 | 10 | 0.9 | 4000 | 82 | [5 empty] | FALSE | FALSE | FALSE | [8 empty] | March, 30 2020 00:00:00 | FALSE | FALSE | FALSE | [6 empty] | AC | 120 | 277 |  |  | 11880 | 90 |  | FALSE
PLC0U284P9AY | Alphalite, Inc. | Alphlite | RXL-8VH(90S)/835 | Indoor Retrofit Kit | High-Bay | Retrofit Kits for High-Bay Luminaires for Commercial and Industrial Buildings | General Purpose | Premium | TRUE |  | 11626.8 | 130.24 | 89.27 | 10.78 | 0.9655 | 3437 | 83.35 |  | 0 | 0 |  |  | 5 | 50000 | August, 27 2019 00:00:00 | No | Continuous Dimming to 10% or below | [29 empty] | SSSDYJ | [10 empty] | 4.4 | 11700 | 130 | 90 | 10 | 0.9 | 3500 | 82 | [5 empty] | FALSE | FALSE | FALSE | [8 empty] | March, 30 2020 00:00:00 | FALSE | FALSE | FALSE | [6 empty] | AC | 120 | 277 | 120 |  | 11700 | 90 |  | FALSE
PLYZX9FC0H5I | Alphalite, Inc. | Alphlite | EHB2-90/850 | Indoor Luminaires | High-Bay | High-Bay Luminaires for Commercial and Industrial Buildings |  | Premium | FALSE | [9 empty] | 0 | 0 |  |  |  |  | August, 26 2019 00:00:00 | No | Continuous Dimming to 10% or below | [29 empty] | VVVYOX | [10 empty] | 5 | 11790 | 131 | 90 | 10 | 0.9 | 5000 | 82 | [5 empty] | FALSE | FALSE | FALSE | [8 empty] | March, 30 2020 00:00:00 | FALSE | FALSE | FALSE | [6 empty] | AC | 120 | 277 |  |  | 11790 | 90 |  | FALSE
PLCMD3WU2SEN | Alphalite, Inc. | Alphlite | EHB2-90/840 | Indoor Luminaires | High-Bay | High-Bay Luminaires for Commercial and Industrial Buildings |  | Premium | TRUE |  | 11519.7 | 131.59 | 87.54 | 8.91 | 0.9723 | 4040 | 81.88 |  | 0 | 0 |  |  | 5 | 50000 | August, 26 2019 00:00:00 | No | Continuous Dimming to 10% or below | [29 empty] | VVVYOX | [10 empty] | 4.4 | 11700 | 130 | 90 | 10 | 0.9 | 4000 | 82 | [5 empty] | FALSE | FALSE | FALSE | [8 empty] | March, 30 2020 00:00:00 | FALSE | FALSE | FALSE | [6 empty] | AC | 120 | 277 | 120 |  | 11700 | 90 |  | FALSE
PLHE6GSGQPC5 | Alphalite, Inc. | Alphlite | LVT-8VH(90S)/840 | Indoor Luminaires | Linear Ambient | Direct Linear Ambient Luminaires |  | Premium | FALSE | [9 empty] | 0 | 0 |  |  |  |  | August, 22 2019 00:00:00 | No | Continuous Dimming to 10% or below | [29 empty] | DDDKIW | [10 empty] | 5 | 11700 | 130 | 90 | 10 | 0.9 | 4000 | 82 |  |  |  |  | 8 | FALSE | FALSE | FALSE | [8 empty] | March, 30 2020 00:00:00 | FALSE | FALSE | FALSE | [6 empty] | AC | 120 | 277 |  |  | 11700 | 90 |  | FALSE
PLMKH9NPD8FW | Alphalite, Inc. | Alphlite | LVT-8VH(90S)/835 | Indoor Luminaires | Linear Ambient | Direct Linear Ambient Luminaires |  | Premium | TRUE |  | 11315.3 | 127.05 | 89.06 | 12.38 | 0.964 | 3297 | 82.1 |  | 0 | 0 |  |  | 7 | 70000 | August, 22 2019 00:00:00 | No | Continuous Dimming to 10% or below | [29 empty] | DDDKIW | [10 empty] | 5 | 11430 | 127 | 90 | 10 | 0.9 | 3500 | 82 |  |  |  |  | 8 | FALSE | FALSE | FALSE | [8 empty] | March, 30 2020 00:00:00 | FALSE | FALSE | FALSE | [6 empty] | AC | 120 | 277 | 120 |  | 11430 | 90 |  | FALSE
PL4RYX49R91A | Alphalite, Inc. | Alphlite | LVT-8VH(90S)/850 | Indoor Luminaires | Linear Ambient | Direct Linear Ambient Luminaires |  | Premium | FALSE | [9 empty] | 0 | 0 |  |  |  |  | August, 22 2019 00:00:00 | No | Continuous Dimming to 10% or below | [29 empty] | DDDKIW | [10 empty] | 5 | 11790 | 131 | 90 | 10 | 0.9 | 5000 | 82 |  |  |  |  | 8 | FALSE | FALSE | FALSE | [8 empty] | March, 30 2020 00:00:00 | FALSE | FALSE | FALSE | [6 empty] | AC | 120 | 277 |  |  | 11790 | 90 |  | FALSE
PL0TXR6GP3V9 | Alphalite, Inc. | Alphlite | ILT-CB-24L(34S2)/835 | Indoor Luminaires | Troffer | 2x4 Luminaires for Ambient Lighting of Interior Commercial Spaces |  | Premium | TRUE |  | 4231.8 | 125.16 | 33.81 | 5.49 | 0.9604 | 3374 | 80.75 |  | 0 | 0 |  |  | 5 | 50000 | August, 19 2019 00:00:00 | No | Continuous Dimming to 10% or below | [29 empty] | YYYDQH | [10 empty] | 5 | 4250 | 125 | 34 | 10 | 0.9 | 3500 | 82 | [5 empty] | FALSE | FALSE | FALSE | [8 empty] | March, 30 2020 00:00:00 | FALSE | FALSE | FALSE | [6 empty] | AC | 120 | 277 | 120 |  | 4250 | 34 |  | FALSE |  | No
PLXB2BGL11D8 | Alphalite, Inc. | Alphlite | ILT-CB-22L(25S2)/850 | Indoor Luminaires | Troffer | 2x2 Luminaires for Ambient Lighting of Interior Commercial Spaces |  | Premium | FALSE | [9 empty] | 0 | 0 |  |  |  |  | August, 19 2019 00:00:00 | No | Continuous Dimming to 10% or below | [29 empty] | YYYDQG | [10 empty] | 5 | 3200 | 128 | 25 | 10 | 0.9 | 5000 | 82 | [5 empty] | FALSE | FALSE | FALSE | [8 empty] | March, 30 2020 00:00:00 | FALSE | FALSE | FALSE | [6 empty] | AC | 120 | 277 |  |  | 3200 | 25 |  | FALSE
PL7XJOCV3F7W | Alphalite, Inc. | Alphlite | ILT-CB-24L(34S2)/840 | Indoor Luminaires | Troffer | 2x4 Luminaires for Ambient Lighting of Interior Commercial Spaces |  | Premium | FALSE | [9 empty] | 0 | 0 |  |  |  |  | August, 19 2019 00:00:00 | No | Continuous Dimming to 10% or below | [29 empty] | YYYDQH | [10 empty] | 5 | 4284 | 126 | 34 | 10 | 0.9 | 4000 | 82 | [5 empty] | FALSE | FALSE | FALSE | [8 empty] | March, 30 2020 00:00:00 | FALSE | FALSE | FALSE | [6 empty] | AC | 120 | 347 |  |  | 4284 | 34 |  | FALSE |  | No
PLIALCNYGG7S | Alphalite, Inc. | Alphlite | ILT-CB-22L(25S2)/835 | Indoor Luminaires | Troffer | 2x2 Luminaires for Ambient Lighting of Interior Commercial Spaces |  | Premium | TRUE |  | 3205 | 128.11 | 25.017 | 9.4 | 0.9403 | 3427 | 81.87 |  | 0 | 0 |  |  | 5 | 50000 | August, 19 2019 00:00:00 | No | Continuous Dimming to 10% or below | [29 empty] | YYYDQG | [10 empty] | 5 | 3150 | 126 | 25 | 10 | 0.9 | 3500 | 82 | [5 empty] | FALSE | FALSE | FALSE | [8 empty] | March, 30 2020 00:00:00 | FALSE | FALSE | FALSE | [6 empty] | AC | 120 | 277 | 120 |  | 3150 | 25 |  | FALSE
PL7R5ITB2AIX | Alphalite, Inc. | Alphlite | ILT-CB-22L(25S2)/840 | Indoor Luminaires | Troffer | 2x2 Luminaires for Ambient Lighting of Interior Commercial Spaces |  | Premium | FALSE | [9 empty] | 0 | 0 |  |  |  |  | August, 19 2019 00:00:00 | No | Continuous Dimming to 10% or below | [29 empty] | YYYDQG | [10 empty] | 5 | 3175 | 127 | 25 | 10 | 0.9 | 4000 | 82 | [5 empty] | FALSE | FALSE | FALSE | [8 empty] | March, 30 2020 00:00:00 | FALSE | FALSE | FALSE | [6 empty] | AC | 120 | 277 |  |  | 3175 | 25 |  | FALSE
PLO8VHP9JVH4 | Alphalite, Inc. | Alphlite | ILT-CB-24L(34S2)/850 | Indoor Luminaires | Troffer | 2x4 Luminaires for Ambient Lighting of Interior Commercial Spaces |  | Premium | FALSE | [9 empty] | 0 | 0 |  |  |  |  | August, 19 2019 00:00:00 | No | Continuous Dimming to 10% or below | [29 empty] | YYYDQH | [10 empty] | 5 | 4318 | 127 | 34 | 10 | 0.9 | 5000 | 82 | [5 empty] | FALSE | FALSE | FALSE | [8 empty] | March, 30 2020 00:00:00 | FALSE | FALSE | FALSE | [6 empty] | AC | 120 | 277 |  |  | 4318 | 34 |  | FALSE |  | No
PCKV2WGN | Alphalite, Inc. | Alphlite | IRT-24VL(22S2)/840 | Indoor Retrofit Kit | Troffer | Integrated Retrofit Kits for 2x4 Luminaires | General Purpose | Premium | TRUE |  | 3236.2 | 150.01 | 21.58 | 10.18 | 0.9313 | 3927 | 81.9 |  | 0 | 0 |  |  | 5 | 50000 | May, 15 2019 00:00:00 | No | Continuous Dimming to 10% or below | [29 empty] | CCCGTH | [10 empty] | 5 | 3300 | 150 | 22 | 10 | 0.9 | 4000 | 82 | [5 empty] | FALSE | FALSE | FALSE | [8 empty] | March, 30 2020 00:00:00 | FALSE | FALSE | FALSE | [6 empty] | AC | 120 | 277 | 120 |  | 3300 | 22 |  | FALSE
PF8K4GUZ | Alphalite, Inc. | Alphlite | IRT-24VL(22S2)/850 | Indoor Retrofit Kit | Troffer | Integrated Retrofit Kits for 2x4 Luminaires | General Purpose | Premium | FALSE | [9 empty] | 0 | 0 |  |  |  |  | May, 15 2019 00:00:00 | No | Continuous Dimming to 10% or below | [29 empty] | CCCGTH | [10 empty] | 5 | 3322 | 151 | 22 | 10 | 0.9 | 5000 | 82 | [5 empty] | FALSE | FALSE | FALSE | [8 empty] | March, 30 2020 00:00:00 | FALSE | FALSE | FALSE | [6 empty] | AC | 120 | 277 |  |  | 3322 | 22 |  | FALSE
PLFUR4O7MF04 | Alphalite, Inc. | Alphlite | LBW-4VL(22S)/850 | Indoor Luminaires | Linear Ambient | Direct Linear Ambient Luminaires |  | Premium | FALSE | [15 empty] | March, 18 2019 00:00:00 | Yes | Continuous Dimming to 10% or below | FALSE | No Sensor |  | No Wired Communication Protocol | TRUE | No Wireless Protocol | TRUE | [14 empty] | FALSE |  |  |  |  | FALSE |  |  | SSSDDI | [10 empty] | 5 | 2992 | 136 | 22 | 10 | 0.9 | 5000 | 82 |  |  |  |  | 4 | FALSE | FALSE | FALSE | [8 empty] | March, 30 2020 00:00:00 | FALSE | FALSE | FALSE | [6 empty] | AC | [7 empty] | FALSE
PLMJKDLJ1E3W | Alphalite, Inc. | Alphlite | LBW-4VL(22S)/835 | Indoor Luminaires | Linear Ambient | Direct Linear Ambient Luminaires |  | Premium | TRUE |  | 2773.9 | 132.3 | 20.96 | 9.47 | 0.9283 | 3423 | 82.26 | [5 empty] | 5 | 50000 | March, 18 2019 00:00:00 | Yes | Continuous Dimming to 10% or below | FALSE | No Sensor |  | No Wired Communication Protocol | TRUE | No Wireless Protocol | TRUE | [14 empty] | FALSE |  |  |  |  | FALSE |  |  | SSSDDI | [10 empty] | 5 | 2904 | 132 | 22 | 10 | 0.9 | 3500 | 82 |  |  |  |  | 4 | FALSE | FALSE | FALSE | [8 empty] | March, 30 2020 00:00:00 | FALSE | FALSE | FALSE | [6 empty] | AC | [7 empty] | FALSE
PL2O5WWEHBRD | Alphalite, Inc. | Alphlite | LBW-4VL(22S)/840 | Indoor Luminaires | Linear Ambient | Direct Linear Ambient Luminaires |  | Premium | FALSE | [15 empty] | March, 18 2019 00:00:00 | Yes | Continuous Dimming to 10% or below | FALSE | No Sensor |  | No Wired Communication Protocol | TRUE | No Wireless Protocol | TRUE | [14 empty] | FALSE |  |  |  |  | FALSE |  |  | SSSDDI | [10 empty] | 5 | 2970 | 135 | 22 | 10 | 0.9 | 4000 | 82 |  |  |  |  | 4 | FALSE | FALSE | FALSE | [8 empty] | March, 30 2020 00:00:00 | FALSE | FALSE | FALSE | [6 empty] | AC | [7 empty] | FALSE
P8QFZE8Q | Alphalite, Inc. | Alphalite | WPTA-P350/840-[PC, MMS, or blank] | Outdoor Luminaires | Mid Output | Outdoor Non-Cutoff and Semi-Cutoff Wall-Mounted Area Luminaires |  | Premium | FALSE | [9 empty] | 0 | 0 |  |  |  |  | February, 06 2019 00:00:00 | No | Not Dimmable | [29 empty] | CCCGMA | [10 empty] | 4.4 | 6524.99 | 137.56 | 47.44 | 15 | 0.9 | 4000 | 80 | [5 empty] | FALSE | FALSE | FALSE | [8 empty] | March, 30 2020 00:00:00 | FALSE | FALSE | FALSE | [6 empty] | AC | 100 | 277 | [5 empty] | FALSE
PK92SR0H | Alphalite, Inc. | Alphalite | WPTA-P335/840-[PC, MMS, or blank] | Outdoor Luminaires | Low Output | Outdoor Non-Cutoff and Semi-Cutoff Wall-Mounted Area Luminaires |  | Premium | FALSE | [9 empty] | 0 | 0 |  |  |  |  | February, 06 2019 00:00:00 | No | Not Dimmable | [29 empty] | CCCGMA | [10 empty] | 4.4 | 4700.47 | 138.31 | 33.99 | 15 | 0.9 | 4000 | 80 | [5 empty] | FALSE | FALSE | FALSE | [8 empty] | March, 30 2020 00:00:00 | FALSE | FALSE | FALSE | [6 empty] | AC | 100 | 277 | [5 empty] | FALSE
P2ZC3HUR | Alphalite, Inc. | Alphalite | WPTA-P375/840-10V-[PC, MMS, or blank] | Outdoor Luminaires | High Output | Outdoor Non-Cutoff and Semi-Cutoff Wall-Mounted Area Luminaires |  | Premium | FALSE | [9 empty] | 0 | 0 |  |  |  |  | February, 06 2019 00:00:00 | No | Continuous Dimming above 10% | [29 empty] | CCCGMA | [10 empty] | 5 | 10532.8 | 143.87 | 73.21 | 15 | 0.9 | 4000 | 80 | [5 empty] | FALSE | FALSE | FALSE | [8 empty] | March, 30 2020 00:00:00 | FALSE | FALSE | FALSE | [6 empty] | AC | 100 | 277 |  |  | 10532.8 | 73.21 |  | FALSE
PF7DOZAB | Alphalite, Inc. | Alphalite | WPTA-P335/830-[PC, MMS, or blank] | Outdoor Luminaires | Low Output | Outdoor Non-Cutoff and Semi-Cutoff Wall-Mounted Area Luminaires |  | Premium | TRUE |  | 4632.9 | 134.91 | 34.34 | 22 | 0.9 | 2917 | 82.1 |  | 0 | 0 |  |  | 7 | 70000 | February, 06 2019 00:00:00 | No | Not Dimmable | [29 empty] | CCCGMA | [10 empty] | 4.4 | 4652.2 | 137.19 | 33.91 | 15 | 0.9 | 3000 | 80 | [5 empty] | FALSE | FALSE | FALSE | [8 empty] | March, 30 2020 00:00:00 | FALSE | FALSE | FALSE | [6 empty] | AC | 100 | 277 | 277 |  |  |  |  | FALSE
PZEKWRSM | Alphalite, Inc. | Alphalite | WPTA-P335/850-[PC, MMS, or blank] | Outdoor Luminaires | Low Output | Outdoor Non-Cutoff and Semi-Cutoff Wall-Mounted Area Luminaires |  | Premium | TRUE |  | 4791.04 | 138.15 | 34.68 | 21.52 | 0.91 | 4910 | 80.4 |  | 0 | 0 |  |  | 7 | 70000 | February, 06 2019 00:00:00 | No | Not Dimmable | [29 empty] | CCCGMA | [10 empty] | 4.4 | 4797.01 | 140.84 | 34.06 | 15 | 0.9 | 5000 | 80 | [5 empty] | FALSE | FALSE | FALSE | [8 empty] | March, 30 2020 00:00:00 | FALSE | FALSE | FALSE | [6 empty] | AC | 100 | 277 | 277 |  |  |  |  | FALSE
PSC6J7ZU | Alphalite, Inc. | Alphalite | WPTA-P350/830-[PC, MMS, or blank] | Outdoor Luminaires | Mid Output | Outdoor Non-Cutoff and Semi-Cutoff Wall-Mounted Area Luminaires |  | Premium | FALSE | [9 empty] | 0 | 0 |  |  |  |  | February, 06 2019 00:00:00 | No | Not Dimmable | [29 empty] | CCCGMA | [10 empty] | 4.4 | 6462.2 | 136.8 | 47.24 | 15 | 0.9 | 3000 | 80 | [5 empty] | FALSE | FALSE | FALSE | [8 empty] | March, 30 2020 00:00:00 | FALSE | FALSE | FALSE | [6 empty] | AC | 100 | 277 | [5 empty] | FALSE
PXQBU27A | Alphalite, Inc. | Alphalite | WPTA-P375/830-[PC, MMS, or blank] | Outdoor Luminaires | High Output | Outdoor Non-Cutoff and Semi-Cutoff Wall-Mounted Area Luminaires |  | Premium | FALSE | [9 empty] | 0 | 0 |  |  |  |  | February, 06 2019 00:00:00 | No | Not Dimmable | [29 empty] | CCCGMA | [10 empty] | 4.4 | 10450.2 | 143 | 73.08 | 15 | 0.9 | 3000 | 80 | [5 empty] | FALSE | FALSE | FALSE | [8 empty] | March, 30 2020 00:00:00 | FALSE | FALSE | FALSE | [6 empty] | AC | 100 | 277 | [5 empty] | FALSE
PKOE5VTR | Alphalite, Inc. | Alphalite | WPTA-P375/850-10V-[PC, MMS, or blank] | Outdoor Luminaires | High Output | Outdoor Non-Cutoff and Semi-Cutoff Wall-Mounted Area Luminaires |  | Premium | FALSE | [9 empty] | 0 | 0 |  |  |  |  | February, 06 2019 00:00:00 | No | Continuous Dimming above 10% | [29 empty] | CCCGMA | [10 empty] | 5 | 10698.1 | 145.87 | 73.34 | 15 | 0.9 | 5000 | 80 | [5 empty] | FALSE | FALSE | FALSE | [8 empty] | March, 30 2020 00:00:00 | FALSE | FALSE | FALSE | [6 empty] | AC | 100 | 277 |  |  | 10698.1 | 73.34 |  | FALSE
PGGGPR5Y | Alphalite, Inc. | Alphalite | WPTA-P375/850-[PC, MMS, or blank] | Outdoor Luminaires | High Output | Outdoor Non-Cutoff and Semi-Cutoff Wall-Mounted Area Luminaires |  | Premium | FALSE | [9 empty] | 0 | 0 |  |  |  |  | February, 06 2019 00:00:00 | No | Not Dimmable | [29 empty] | CCCGMA | [10 empty] | 4.4 | 10698.1 | 145.87 | 73.34 | 15 | 0.9 | 5000 | 80 | [5 empty] | FALSE | FALSE | FALSE | [8 empty] | March, 30 2020 00:00:00 | FALSE | FALSE | FALSE | [6 empty] | AC | 100 | 277 | [5 empty] | FALSE
PGE49ZGT | Alphalite, Inc. | Alphalite | WPTA-P350/850-[PC, MMS, or blank] | Outdoor Luminaires | Mid Output | Outdoor Non-Cutoff and Semi-Cutoff Wall-Mounted Area Luminaires |  | Premium | FALSE | [9 empty] | 0 | 0 |  |  |  |  | February, 06 2019 00:00:00 | No | Not Dimmable | [29 empty] | CCCGMA | [10 empty] | 4.4 | 6650.58 | 139.63 | 47.63 | 15 | 0.9 | 5000 | 80 | [5 empty] | FALSE | FALSE | FALSE | [8 empty] | March, 30 2020 00:00:00 | FALSE | FALSE | FALSE | [6 empty] | AC | 100 | 277 | [5 empty] | FALSE
PS1PKNZ3 | Alphalite, Inc. | Alphalite | WPTA-P375/830-10V-[PC, MMS, or blank] | Outdoor Luminaires | High Output | Outdoor Non-Cutoff and Semi-Cutoff Wall-Mounted Area Luminaires |  | Premium | FALSE | [9 empty] | 0 | 0 |  |  |  |  | February, 06 2019 00:00:00 | No | Continuous Dimming above 10% | [29 empty] | CCCGMA | [10 empty] | 5 | 10450.2 | 143 | 73.08 | 15 | 0.9 | 3000 | 80 | [5 empty] | TRUE | FALSE | FALSE | [8 empty] | March, 30 2020 00:00:00 | FALSE | FALSE | FALSE | [6 empty] | AC | 100 | 277 |  |  | 10450.2 | 73.08 |  | FALSE
PDCUQMS0 | Alphalite, Inc. | Alphalite | WPTA-P375/840-[PC, MMS, or blank] | Outdoor Luminaires | High Output | Outdoor Non-Cutoff and Semi-Cutoff Wall-Mounted Area Luminaires |  | Premium | FALSE | [9 empty] | 0 | 0 |  |  |  |  | February, 06 2019 00:00:00 | No | Not Dimmable | [29 empty] | CCCGMA | [10 empty] | 4.4 | 10532.8 | 143.87 | 73.21 | 15 | 0.9 | 4000 | 80 | [5 empty] | FALSE | FALSE | FALSE | [8 empty] | March, 30 2020 00:00:00 | FALSE | FALSE | FALSE | [6 empty] | AC | 100 | 277 | [5 empty] | FALSE
PDVITLLB | Alphalite, Inc. | Alphalite | ALBE-150HV/40K-HM-[WH, BLK, SLV, or blank]-[ASF, RPM, SPM, AUB, or blank]-[SC, PC, MMS, or blank] [Qualified Pointing Straight Down] | Outdoor Luminaires | High Output | Outdoor Pole/Arm-Mounted Area and Roadway Luminaires |  | Premium | FALSE | [9 empty] | 0 | 0 |  |  |  |  | January, 30 2019 00:00:00 | No | Continuous Dimming to 10% or below | [29 empty] | CCCGLE | [10 empty] | 5 | 18562.3 | 122.08 | 152.05 | 15 | 0.9 | 4000 | 70 | [5 empty] | FALSE | FALSE | FALSE | [8 empty] | March, 30 2020 00:00:00 | FALSE | FALSE | FALSE | [6 empty] | AC | 200 | 480 |  |  | 18562.3 | 150 |  | FALSE
PFGS1W3C | Alphalite, Inc. | Alphalite | ALBE-400/50K-M-[WH, BLK, SLV, or blank]-[ASF, RPM, SPM, AUB, or blank]-[SC, PC, MMS, or blank] [Qualified Pointing Straight Down] | Outdoor Luminaires | Very High Output | Outdoor Pole/Arm-Mounted Area and Roadway Luminaires |  | Premium | FALSE | [9 empty] | 0 | 0 |  |  |  |  | January, 30 2019 00:00:00 | No | Continuous Dimming to 10% or below | [29 empty] | CCCGLE | [10 empty] | 5 | 51217.7 | 124.36 | 411.85 | 15 | 0.9 | 5000 | 70 | [5 empty] | FALSE | FALSE | FALSE | [8 empty] | March, 30 2020 00:00:00 | FALSE | FALSE | FALSE | [6 empty] | AC | 100 | 277 |  |  | 51217.7 | 400 |  | FALSE
PGS8TZSK | Alphalite, Inc. | Alphalite | ALBE-150HV/50K-HM-[WH, BLK, SLV, or blank]-[ASF, RPM, SPM, AUB, or blank]-[SC, PC, MMS, or blank] [Qualified Pointing Straight Down] | Outdoor Luminaires | High Output | Outdoor Pole/Arm-Mounted Area and Roadway Luminaires |  | Premium | FALSE | [9 empty] | 0 | 0 |  |  |  |  | January, 30 2019 00:00:00 | No | Continuous Dimming to 10% or below | [29 empty] | CCCGLE | [10 empty] | 5 | 18971.9 | 124.93 | 151.86 | 15 | 0.9 | 5000 | 70 | [5 empty] | FALSE | FALSE | FALSE | [8 empty] | March, 30 2020 00:00:00 | FALSE | FALSE | FALSE | [6 empty] | AC | 200 | 480 |  |  | 18971.9 | 150 |  | FALSE
PNJZNDSL | Alphalite, Inc. | Alphalite | ALBE-400/40K-M-[WH, BLK, SLV, or blank]-[ASF, RPM, SPM, AUB, or blank]-[SC, PC, MMS, or blank] [Qualified Pointing Straight Down] | Outdoor Luminaires | Very High Output | Outdoor Pole/Arm-Mounted Area and Roadway Luminaires |  | Premium | FALSE | [9 empty] | 0 | 0 |  |  |  |  | January, 30 2019 00:00:00 | No | Continuous Dimming to 10% or below | [29 empty] | CCCGLE | [10 empty] | 5 | 49877.2 | 121.02 | 412.14 | 15 | 0.9 | 4000 | 70 | [5 empty] | FALSE | FALSE | FALSE | [8 empty] | March, 30 2020 00:00:00 | FALSE | FALSE | FALSE | [6 empty] | AC | 100 | 277 |  |  | 49877.2 | 400 |  | FALSE
POQ0XX7I | Alphalite, Inc. | Alphalite | ALBE-400HV/40K-HM-[WH, BLK, SLV, or blank]-[ASF, RPM, SPM, AUB, or blank]-[SC, PC, MMS, or blank] [Qualified Pointing Straight Down] | Outdoor Luminaires | Very High Output | Outdoor Pole/Arm-Mounted Area and Roadway Luminaires |  | Premium | FALSE | [9 empty] | 0 | 0 |  |  |  |  | January, 30 2019 00:00:00 | No | Continuous Dimming to 10% or below | [29 empty] | CCCGLE | [10 empty] | 5 | 49841.2 | 121.41 | 410.52 | 15 | 0.9 | 4000 | 70 | [5 empty] | FALSE | FALSE | FALSE | [8 empty] | March, 30 2020 00:00:00 | FALSE | FALSE | FALSE | [6 empty] | AC | 200 | 480 |  |  | 49841.2 | 400 |  | FALSE
P8JQUBBG | Alphalite, Inc. | Alphalite | ALBE-220HV/40K-HM-[WH, BLK, SLV, or blank]-[ASF, RPM, SPM, AUB, or blank]-[SC, PC, MMS, or blank] [Qualified Pointing Straight Down] | Outdoor Luminaires | High Output | Outdoor Pole/Arm-Mounted Area and Roadway Luminaires |  | Premium | FALSE | [9 empty] | 0 | 0 |  |  |  |  | January, 30 2019 00:00:00 | No | Continuous Dimming to 10% or below | [29 empty] | CCCGLE | [10 empty] | 5 | 26245.1 | 125.93 | 208.41 | 15 | 0.9 | 4000 | 70 | [5 empty] | FALSE | FALSE | FALSE | [8 empty] | March, 30 2020 00:00:00 | FALSE | FALSE | FALSE | [6 empty] | AC | 200 | 480 |  |  | 26245.1 | 200 |  | FALSE
PLM76ANE | Alphalite, Inc. | Alphalite | ALBE-300HV/50K-HM-[WH, BLK, SLV, or blank]-[ASF, RPM, SPM, AUB, or blank]-[SC, PC, MMS, or blank] [Qualified Pointing Straight Down] | Outdoor Luminaires | Very High Output | Outdoor Pole/Arm-Mounted Area and Roadway Luminaires |  | Premium | FALSE | [9 empty] | 0 | 0 |  |  |  |  | January, 30 2019 00:00:00 | No | Continuous Dimming to 10% or below | [29 empty] | CCCGLE | [10 empty] | 5 | 40500.9 | 126.36 | 320.52 | 15 | 0.9 | 5000 | 70 | [5 empty] | FALSE | FALSE | FALSE | [8 empty] | March, 30 2020 00:00:00 | FALSE | FALSE | FALSE | [6 empty] | AC | 200 | 480 |  |  | 40500.9 | 300 |  | FALSE
P2NAEM10 | Alphalite, Inc. | Alphalite | ALBE-220HV/50K-HM-[WH, BLK, SLV, or blank]-[ASF, RPM, SPM, AUB, or blank]-[SC, PC, MMS, or blank] [Qualified Pointing Straight Down] | Outdoor Luminaires | High Output | Outdoor Pole/Arm-Mounted Area and Roadway Luminaires |  | Premium | FALSE | [9 empty] | 0 | 0 |  |  |  |  | January, 30 2019 00:00:00 | No | Continuous Dimming to 10% or below | [29 empty] | CCCGLE | [10 empty] | 5 | 27042.9 | 129.04 | 209.57 | 15 | 0.9 | 5000 | 70 | [5 empty] | FALSE | FALSE | FALSE | [8 empty] | March, 30 2020 00:00:00 | FALSE | FALSE | FALSE | [6 empty] | AC | 200 | 480 |  |  | 27042.9 | 200 |  | FALSE
PRG4MVXV | Alphalite, Inc. | Alphalite | ALBE-480/40K-M-[WH, BLK, SLV, or blank]-[ASF, RPM, SPM, AUB, or blank]-[SC, PC, MMS, or blank] [Qualified Pointing Straight Down] | Outdoor Luminaires | Very High Output | Outdoor Pole/Arm-Mounted Area and Roadway Luminaires |  | Premium | TRUE |  | 56671.4 | 120.93 | 468.63 | 12.21 | 0.9386 | 3963 | 73.9 |  | 0 | 0 |  |  | 7 | 70000 | January, 30 2019 00:00:00 | No | Continuous Dimming to 10% or below | [29 empty] | CCCGLE | [10 empty] | 5 | 56671.4 | 120.93 | 468.63 | 15 | 0.9 | 4000 | 70 | [5 empty] | FALSE | FALSE | FALSE | [8 empty] | March, 30 2020 00:00:00 | FALSE | FALSE | FALSE | [6 empty] | AC | 100 | 277 | 120 |  | 56671.4 | 468.63 |  | FALSE
PK3ASW5W | Alphalite, Inc. | Alphalite | ALBE-150/40K-[WH, BLK, SLV, or blank]-[ASF, RPM, SPM, AUB, or blank]-[SC, PC, MMS, or blank] [Qualified Pointing Straight Down] | Outdoor Luminaires | High Output | Outdoor Pole/Arm-Mounted Area and Roadway Luminaires |  | Premium | FALSE | [9 empty] | 0 | 0 |  |  |  |  | January, 30 2019 00:00:00 | Yes | Continuous Dimming to 10% or below | [29 empty] | CCCGLE | [10 empty] | 5 | 18464.7 | 121.59 | 151.86 | 15 | 0.9 | 4000 | 70 | [5 empty] | FALSE | FALSE | FALSE | [8 empty] | March, 30 2020 00:00:00 | FALSE | FALSE | FALSE | [6 empty] | AC | 100 | 277 |  |  | 18464.7 | 150 |  | FALSE
PMGAATWF | Alphalite, Inc. | Alphalite | ALBE-300HV/40K-HM-[WH, BLK, SLV, or blank]-[ASF, RPM, SPM, AUB, or blank]-[SC, PC, MMS, or blank] [Qualified Pointing Straight Down] | Outdoor Luminaires | Very High Output | Outdoor Pole/Arm-Mounted Area and Roadway Luminaires |  | Premium | FALSE | [9 empty] | 0 | 0 |  |  |  |  | January, 30 2019 00:00:00 | No | Continuous Dimming to 10% or below | [29 empty] | CCCGLE | [10 empty] | 5 | 39559.8 | 123.04 | 321.52 | 15 | 0.9 | 4000 | 70 | [5 empty] | FALSE | FALSE | FALSE | [8 empty] | March, 30 2020 00:00:00 | FALSE | FALSE | FALSE | [6 empty] | AC | 200 | 480 |  |  | 39559.8 | 300 |  | FALSE
P4T91TD2 | Alphalite, Inc. | Alphalite | ALBE-220/50K-M-[WH, BLK, SLV, or blank]-[ASF, RPM, SPM, AUB, or blank]-[SC, PC, MMS, or blank] [Qualified Pointing Straight Down] | Outdoor Luminaires | High Output | Outdoor Pole/Arm-Mounted Area and Roadway Luminaires |  | Premium | FALSE | [9 empty] | 0 | 0 |  |  |  |  | January, 30 2019 00:00:00 | No | Continuous Dimming to 10% or below | [29 empty] | CCCGLE | [10 empty] | 5 | 27680.3 | 125.58 | 220.42 | 15 | 0.9 | 5000 | 70 | [5 empty] | FALSE | FALSE | FALSE | [8 empty] | March, 30 2020 00:00:00 | FALSE | FALSE | FALSE | [6 empty] | AC | 100 | 277 |  |  | 27680.3 | 200 |  | FALSE
POGA37TV | Alphalite, Inc. | Alphalite | ALBE-220/40K-M-[WH, BLK, SLV, or blank]-[ASF, RPM, SPM, AUB, or blank]-[SC, PC, MMS, or blank] [Qualified Pointing Straight Down] | Outdoor Luminaires | High Output | Outdoor Pole/Arm-Mounted Area and Roadway Luminaires |  | Premium | FALSE | [9 empty] | 0 | 0 |  |  |  |  | January, 30 2019 00:00:00 | No | Continuous Dimming to 10% or below | [29 empty] | CCCGLE | [10 empty] | 5 | 26971.6 | 122.47 | 220.23 | 15 | 0.9 | 4000 | 70 | [5 empty] | FALSE | FALSE | FALSE | [8 empty] | March, 30 2020 00:00:00 | FALSE | FALSE | FALSE | [6 empty] | AC | 100 | 277 |  |  | 26971.6 | 200 |  | FALSE
PYLB9Q62 | Alphalite, Inc. | Alphalite | ALBE-300/40K-M-[WH, BLK, SLV, or blank]-[ASF, RPM, SPM, AUB, or blank]-[SC, PC, MMS, or blank] [Qualified Pointing Straight Down] | Outdoor Luminaires | Very High Output | Outdoor Pole/Arm-Mounted Area and Roadway Luminaires |  | Premium | FALSE | [9 empty] | 0 | 0 |  |  |  |  | January, 30 2019 00:00:00 | No | Continuous Dimming to 10% or below | [29 empty] | CCCGLE | [10 empty] | 5 | 36909 | 123.52 | 298.81 | 15 | 0.9 | 4000 | 70 | [5 empty] | FALSE | FALSE | FALSE | [8 empty] | March, 30 2020 00:00:00 | FALSE | FALSE | FALSE | [6 empty] | AC | 100 | 277 |  |  | 36909 | 298.81 |  | FALSE
PV414RAB | Alphalite, Inc. | Alphalite | ALBE-480/50K-M-[WH, BLK, SLV, or blank]-[ASF, RPM, SPM, AUB, or blank]-[SC, PC, MMS, or blank] [Qualified Pointing Straight Down] | Outdoor Luminaires | Very High Output | Outdoor Pole/Arm-Mounted Area and Roadway Luminaires |  | Premium | FALSE | [9 empty] | 0 | 0 |  |  |  |  | January, 30 2019 00:00:00 | No | Continuous Dimming to 10% or below | [29 empty] | CCCGLE | [10 empty] | 5 | 58458.4 | 124.52 | 469.47 | 15 | 0.9 | 5000 | 70 | [5 empty] | FALSE | FALSE | FALSE | [8 empty] | March, 30 2020 00:00:00 | FALSE | FALSE | FALSE | [6 empty] | AC | 100 | 277 |  |  | 58458.4 | 469.47 |  | FALSE
P4U0LD7F | Alphalite, Inc. | Alphalite | ALBE-400HV/50K-HM-[WH, BLK, SLV, or blank]-[ASF, RPM, SPM, AUB, or blank]-[SC, PC, MMS, or blank] [Qualified Pointing Straight Down] | Outdoor Luminaires | Very High Output | Outdoor Pole/Arm-Mounted Area and Roadway Luminaires |  | Premium | FALSE | [9 empty] | 0 | 0 |  |  |  |  | January, 30 2019 00:00:00 | No | Continuous Dimming to 10% or below | [29 empty] | CCCGLE | [10 empty] | 5 | 51100.5 | 124.69 | 409.82 | 15 | 0.9 | 5000 | 70 | [5 empty] | FALSE | FALSE | FALSE | [8 empty] | March, 30 2020 00:00:00 | FALSE | FALSE | FALSE | [6 empty] | AC | 200 | 480 |  |  | 51100.5 | 400 |  | FALSE
P1KE760Y | Alphalite, Inc. | Alphalite | ALBE-300/50K-M-[WH, BLK, SLV, or blank]-[ASF, RPM, SPM, AUB, or blank]-[SC, PC, MMS, or blank] [Qualified Pointing Straight Down] | Outdoor Luminaires | Very High Output | Outdoor Pole/Arm-Mounted Area and Roadway Luminaires |  | Premium | FALSE | [9 empty] | 0 | 0 |  |  |  |  | January, 30 2019 00:00:00 | No | Continuous Dimming to 10% or below | [29 empty] | CCCGLE | [10 empty] | 5 | 37925.8 | 126.77 | 299.17 | 15 | 0.9 | 5000 | 70 | [5 empty] | FALSE | FALSE | FALSE | [8 empty] | March, 30 2020 00:00:00 | FALSE | FALSE | FALSE | [6 empty] | AC | 100 | 277 |  |  | 37925.8 | 299.17 |  | FALSE
PHNFJ57Q | Alphalite, Inc. | Alphalite | ALBE-480HV/40K-HM-[WH, BLK, SLV, or blank]-[ASF, RPM, SPM, AUB, or blank]-[SC, PC, MMS, or blank] [Qualified Pointing Straight Down] | Outdoor Luminaires | Very High Output | Outdoor Pole/Arm-Mounted Area and Roadway Luminaires |  | Premium | FALSE | [9 empty] | 0 | 0 |  |  |  |  | January, 30 2019 00:00:00 | No | Continuous Dimming to 10% or below | [29 empty] | CCCGLE | [10 empty] | 5 | 56286.5 | 121.74 | 462.35 | 15 | 0.9 | 4000 | 70 | [5 empty] | FALSE | FALSE | FALSE | [8 empty] | March, 30 2020 00:00:00 | FALSE | FALSE | FALSE | [6 empty] | AC | 200 | 480 |  |  | 56286.5 | 462.35 |  | FALSE
PC5WJJS8 | Alphalite, Inc. | Alphalite | ALBE-150/50K-[WH, BLK, SLV, or blank]-[ASF, RPM, SPM, AUB, or blank]-[SC, PC, MMS, or blank] [Qualified Pointing Straight Down] | Outdoor Luminaires | High Output | Outdoor Pole/Arm-Mounted Area and Roadway Luminaires |  | Premium | FALSE | [9 empty] | 0 | 0 |  |  |  |  | January, 30 2019 00:00:00 | Yes | Continuous Dimming to 10% or below | [29 empty] | CCCGLE | [10 empty] | 5 | 18881 | 124.52 | 151.63 | 15 | 0.9 | 5000 | 70 | [5 empty] | FALSE | FALSE | FALSE | [8 empty] | March, 30 2020 00:00:00 | FALSE | FALSE | FALSE | [6 empty] | AC | 100 | 277 |  |  | 18881 | 150 |  | FALSE
PK40G5GV | Alphalite, Inc. | Alphalite | ALBE-480HV/50K-HM-[WH, BLK, SLV, or blank]-[ASF, RPM, SPM, AUB, or blank]-[SC, PC, MMS, or blank] [Qualified Pointing Straight Down] | Outdoor Luminaires | Very High Output | Outdoor Pole/Arm-Mounted Area and Roadway Luminaires |  | Premium | FALSE | [9 empty] | 0 | 0 |  |  |  |  | January, 30 2019 00:00:00 | No | Continuous Dimming to 10% or below | [29 empty] | CCCGLE | [10 empty] | 5 | 57906.4 | 125.03 | 463.14 | 15 | 0.9 | 5000 | 70 | [5 empty] | FALSE | FALSE | FALSE | [8 empty] | March, 30 2020 00:00:00 | FALSE | FALSE | FALSE | [6 empty] | AC | 200 | 480 |  |  | 57906.4 | 463.14 |  | FALSE
PDUDS175 | Alphalite, Inc. | Alphalite | ALBE-75/40K-[WH, BLK, SLV, or blank]-[ASF, RPM, SPM, AUB, or blank]-[SC, PC, MMS, or blank] [Qualified Pointing Straight Down] | Outdoor Luminaires | Mid Output | Outdoor Pole/Arm-Mounted Area and Roadway Luminaires |  | Premium | TRUE |  | 9456.5 | 127.36 | 74.25 | 13.28 | 0.9312 | 3934 | 73.1 |  | 0 | 0 |  |  | 7 | 70000 | January, 30 2019 00:00:00 | Yes | Continuous Dimming to 10% or below | [29 empty] | CCCGLE | [10 empty] | 5 | 9456.5 | 127.36 | 74.25 | 15 | 0.9 | 4000 | 70 | [5 empty] | FALSE | FALSE | FALSE | [8 empty] | March, 30 2020 00:00:00 | FALSE | FALSE | FALSE | [6 empty] | AC | 100 | 277 | 120 |  | 9456.5 | 74.25 |  | FALSE
PV7O2B8C | Alphalite, Inc. | Alphalite | ALBE-75/50K-[WH, BLK, SLV, or blank]-[ASF, RPM, SPM, AUB, or blank]-[SC, PC, MMS, or blank] [Qualified Pointing Straight Down] | Outdoor Luminaires | Mid Output | Outdoor Pole/Arm-Mounted Area and Roadway Luminaires |  | Premium | TRUE |  | 9719.3 | 130.25 | 74.62 | 13.52 | 0.9314 | 5156 | 75.8 |  | 0 | 0 |  |  | 7 | 70000 | January, 30 2019 00:00:00 | Yes | Continuous Dimming to 10% or below | [29 empty] | CCCGLE | [10 empty] | 5 | 9719.3 | 130.25 | 74.62 | 15 | 0.9 | 5000 | 70 | [5 empty] | FALSE | FALSE | FALSE | [8 empty] | March, 30 2020 00:00:00 | FALSE | FALSE | FALSE | [6 empty] | AC | 100 | 277 | 120 |  | 9719.3 | 74.62 |  | FALSE
PLC1FR9AKLYS | Alphalite, Inc. | Alphlite | LTS-24L(34S)/850 | Indoor Luminaires | Troffer | 2x4 Luminaires for Ambient Lighting of Interior Commercial Spaces |  | Standard | FALSE | [9 empty] | 0 | 0 |  |  |  |  | October, 31 2018 00:00:00 | Yes | Continuous Dimming to 10% or below | [29 empty] | VVVXGV | [10 empty] | 5 | 3808 | 112 | 34 | 10 | 0.99 | 5000 | 82 | [5 empty] | FALSE | FALSE | FALSE | [8 empty] | March, 30 2020 00:00:00 | FALSE | FALSE | FALSE | [6 empty] | AC | [7 empty] | FALSE
PLUTUI7Q1IO9 | Alphalite, Inc. | Alphlite | LTS-24L(34S)/840 | Indoor Luminaires | Troffer | 2x4 Luminaires for Ambient Lighting of Interior Commercial Spaces |  | Standard | FALSE | [9 empty] | 0 | 0 |  |  |  |  | October, 31 2018 00:00:00 | Yes | Continuous Dimming to 10% or below | [29 empty] | VVVXGV | [10 empty] | 5 | 3774 | 111 | 34 | 10 | 0.99 | 4000 | 82 | [5 empty] | FALSE | FALSE | FALSE | [8 empty] | March, 30 2020 00:00:00 | FALSE | FALSE | FALSE | [6 empty] | AC | [7 empty] | FALSE
PLTMS3ISUPZT | Alphalite, Inc. | Alphlite | LTS-24L(34S)/835 | Indoor Luminaires | Troffer | 2x4 Luminaires for Ambient Lighting of Interior Commercial Spaces |  | Standard | TRUE |  | 3673.2 | 107.44 | 34.18 | 5.8 | 0.9384 | 3550 | 84.43 |  | 0 | 0 |  |  | 5 | 50000 | October, 31 2018 00:00:00 | Yes | Continuous Dimming to 10% or below | [29 empty] | VVVXGV | [10 empty] | 5 | 3638 | 107 | 34 | 10 | 0.99 | 3500 | 82 | [5 empty] | FALSE | FALSE | FALSE | [8 empty] | March, 30 2020 00:00:00 | FALSE | FALSE | FALSE | [6 empty] | AC | [7 empty] | FALSE
PL6HF2QLC2KY | Alphalite, Inc. | Alphalite | WPTA-P260/850 | Outdoor Luminaires | Mid Output | Outdoor Non-Cutoff and Semi-Cutoff Wall-Mounted Area Luminaires |  | Premium | FALSE | [9 empty] | 0 | 0 |  |  |  |  | September, 24 2018 00:00:00 | No | Continuous Dimming to 10% or below | [29 empty] | IIIMNP | [10 empty] | 5 | 8537.91 | 143.591 | 59.46 | 15 | 0.9 | 5000 | 80 | [5 empty] | FALSE | FALSE | FALSE | [8 empty] | March, 30 2020 00:00:00 | FALSE | FALSE | FALSE | [6 empty] | AC | [7 empty] | FALSE
PLAZKA0T2789 | Alphalite, Inc. | Alphalite | WPTA-P280/840 | Outdoor Luminaires | High Output | Outdoor Non-Cutoff and Semi-Cutoff Wall-Mounted Area Luminaires |  | Premium | TRUE |  | 11424 | 147.44 | 77.481 | 10.42 | 0.9457 | 4024 | 83 |  | 0 | 0 |  |  | 5 | 50000 | September, 24 2018 00:00:00 | No | Continuous Dimming to 10% or below | [29 empty] | IIIMNP | [10 empty] | 5 | 11424 | 147.44 | 77.48 | 15 | 0.9 | 4000 | 80 | [5 empty] | FALSE | FALSE | FALSE | [8 empty] | March, 30 2020 00:00:00 | FALSE | FALSE | FALSE | [6 empty] | AC | [7 empty] | FALSE
PL12SNJFXDKG | Alphalite, Inc. | Alphalite | WPTA-P260/840 | Outdoor Luminaires | Mid Output | Outdoor Non-Cutoff and Semi-Cutoff Wall-Mounted Area Luminaires |  | Premium | FALSE | [9 empty] | 0 | 0 |  |  |  |  | September, 24 2018 00:00:00 | No | Continuous Dimming to 10% or below | [29 empty] | IIIMNP | [10 empty] | 4.4 | 8370.5 | 140.78 | 59.46 | 15 | 0.9 | 4000 | 80 | [5 empty] | FALSE | FALSE | FALSE | [8 empty] | March, 30 2020 00:00:00 | FALSE | FALSE | FALSE | [6 empty] | AC | [7 empty] | FALSE
PLMYT7VQEVFD | Alphalite, Inc. | Alphalite | WPTA-P240/850 | Outdoor Luminaires | Mid Output | Outdoor Non-Cutoff and Semi-Cutoff Wall-Mounted Area Luminaires |  | Premium | FALSE | [9 empty] | 0 | 0 |  |  |  |  | September, 24 2018 00:00:00 | No | Continuous Dimming to 10% or below | [29 empty] | IIIMNP | [10 empty] | 5 | 5740.46 | 144.487 | 39.73 | 15 | 0.9 | 5000 | 80 | [5 empty] | FALSE | FALSE | FALSE | [8 empty] | March, 30 2020 00:00:00 | FALSE | FALSE | FALSE | [6 empty] | AC | [7 empty] | FALSE
PL8XGMUZGBH1 | Alphalite, Inc. | Alphalite | WPTA-P240/840 | Outdoor Luminaires | Mid Output | Outdoor Non-Cutoff and Semi-Cutoff Wall-Mounted Area Luminaires |  | Premium | FALSE | [9 empty] | 0 | 0 |  |  |  |  | September, 24 2018 00:00:00 | No | Continuous Dimming to 10% or below | [29 empty] | IIIMNP | [10 empty] | 4.4 | 5627.9 | 141.65 | 39.73 | 15 | 0.9 | 4000 | 80 | [5 empty] | FALSE | FALSE | FALSE | [8 empty] | March, 30 2020 00:00:00 | FALSE | FALSE | FALSE | [6 empty] | AC | [7 empty] | FALSE
PLJGHKA5QXPL | Alphalite, Inc. | Alphalite | WPTA-P280/850 | Outdoor Luminaires | High Output | Outdoor Non-Cutoff and Semi-Cutoff Wall-Mounted Area Luminaires |  | Premium | FALSE | [9 empty] | 0 | 0 |  |  |  |  | September, 24 2018 00:00:00 | No | Continuous Dimming to 10% or below | [29 empty] | IIIMNP | [10 empty] | 5 | 11652.5 | 150.393 | 77.48 | 15 | 0.9 | 5000 | 80 | [5 empty] | FALSE | FALSE | FALSE | [8 empty] | March, 30 2020 00:00:00 | FALSE | FALSE | FALSE | [6 empty] | AC | [7 empty] | FALSE
PL8002QN0O6A | Alphalite, Inc. | Alphlite | EHBS4-265/840 | Indoor Luminaires | High-Bay | High-Bay Luminaires for Commercial and Industrial Buildings |  | Premium | TRUE |  | 33747.9 | 127.38 | 264.94 | 9.25 | 0.9573 | 4030 | 82.05 |  | 0 | 0 |  |  | 5 | 50000 | August, 01 2018 00:00:00 | Yes | Continuous Dimming to 10% or below | [29 empty] | IIIMKO | [10 empty] | 4.4 | 34450 | 130 | 265 | 10 | 0.99 | 4000 | 82 | [5 empty] | FALSE | FALSE | FALSE | [8 empty] | March, 30 2020 00:00:00 | FALSE | FALSE | FALSE | [6 empty] | AC | [7 empty] | FALSE
PLS62BLBAJII | Alphalite, Inc. | Alphlite | EHBS4-265/850 | Indoor Luminaires | High-Bay | High-Bay Luminaires for Commercial and Industrial Buildings |  | Premium | FALSE | [9 empty] | 0 | 0 |  |  |  |  | August, 01 2018 00:00:00 | Yes | Continuous Dimming to 10% or below | [29 empty] | IIIMKO | [10 empty] | 5 | 34715 | 131 | 265 | 10 | 0.99 | 5000 | 82 | [5 empty] | FALSE | FALSE | FALSE | [8 empty] | March, 30 2020 00:00:00 | FALSE | FALSE | FALSE | [6 empty] | AC | [7 empty] | FALSE
PL4ZMFTVBEPS | Alphalite, Inc. | Alphlite | FPL-24VL/835 | Indoor Luminaires | Troffer | 2x4 Luminaires for Ambient Lighting of Interior Commercial Spaces |  | Premium | TRUE |  | 3998.2 | 125.18 | 31.94 | 9.53 | 0.9137 | 3523 | 84.4 |  | 0 | 0 |  |  | 5 | 50000 | July, 30 2018 00:00:00 | No | Continuous Dimming to 10% or below | [29 empty] | MMMRIC | [10 empty] | 5 | 3997.2 | 125.62 | 31.82 | 15 | 0.9 | 3500 | 80 | [5 empty] | FALSE | FALSE | FALSE | [8 empty] | March, 30 2020 00:00:00 | FALSE | FALSE | FALSE | [6 empty] | AC | [7 empty] | FALSE
PL32SR4RJG6G | Alphalite, Inc. | Alphlite | FPL-24VL/850 | Indoor Luminaires | Troffer | 2x4 Luminaires for Ambient Lighting of Interior Commercial Spaces |  | Premium | FALSE | [9 empty] | 0 | 0 |  |  |  |  | July, 30 2018 00:00:00 | No | Continuous Dimming to 10% or below | [29 empty] | MMMRIC | [10 empty] | 5 | 4004 | 127.8 | 31.33 | 15 | 0.9 | 5000 | 80 | [5 empty] | FALSE | FALSE | FALSE | [8 empty] | March, 30 2020 00:00:00 | FALSE | FALSE | FALSE | [6 empty] | AC | [7 empty] | FALSE
PLXGD0R37UZP | Alphalite, Inc. | Alphlite | FPL-24VL/840 | Indoor Luminaires | Troffer | 2x4 Luminaires for Ambient Lighting of Interior Commercial Spaces |  | Premium | FALSE | [9 empty] | 0 | 0 |  |  |  |  | July, 30 2018 00:00:00 | No | Continuous Dimming to 10% or below | [29 empty] | MMMRIC | [10 empty] | 5 | 3999 | 126.63 | 31.58 | 15 | 0.9 | 4000 | 80 | [5 empty] | FALSE | FALSE | FALSE | [8 empty] | March, 30 2020 00:00:00 | FALSE | FALSE | FALSE | [6 empty] | AC | [7 empty] | FALSE
PLMWT4YB1D0I | Alphalite, Inc. | Alphalite | ILL-4H(46S)/840-OS | Outdoor Luminaires | Mid Output | Stairwell and Passageway Luminaires |  | Premium | FALSE | [9 empty] | 0 | 0 |  |  |  |  | July, 27 2018 00:00:00 | Yes | Continuous Dimming to 10% or below | [29 empty] | MMMRHV | [10 empty] | 5 | 5980 | 130 | 46 | 10 | 0.99 | 4000 | 82 | [5 empty] | FALSE | FALSE | FALSE | [8 empty] | March, 30 2020 00:00:00 | FALSE | FALSE | FALSE | [6 empty] | AC | [7 empty] | FALSE
PLJDANYF6GMN | Alphalite, Inc. | Alphalite | ILL-4H(46S)/850-OS | Outdoor Luminaires | Mid Output | Stairwell and Passageway Luminaires |  | Premium | FALSE | [9 empty] | 0 | 0 |  |  |  |  | July, 27 2018 00:00:00 | Yes | Continuous Dimming to 10% or below | [29 empty] | MMMRHV | [10 empty] | 5 | 6026 | 131 | 46 | 10 | 0.99 | 5000 | 82 | [5 empty] | FALSE | FALSE | FALSE | [8 empty] | March, 30 2020 00:00:00 | FALSE | FALSE | FALSE | [6 empty] | AC | [7 empty] | FALSE
PLF82OAWXPEA | Alphalite, Inc. | Alphalite | ILL-4H(46S)/835-OS | Outdoor Luminaires | Mid Output | Stairwell and Passageway Luminaires |  | Premium | TRUE |  | 5638 | 126.81 | 44.46 | 4 | 0.9745 | 3463 | 83.98 |  | 0 | 0 |  |  | 5 | 50000 | July, 27 2018 00:00:00 | Yes | Continuous Dimming to 10% or below | [29 empty] | MMMRHV | [10 empty] | 5 | 5888 | 128 | 46 | 10 | 0.99 | 3500 | 82 | [5 empty] | FALSE | FALSE | FALSE | [8 empty] | March, 30 2020 00:00:00 | FALSE | FALSE | FALSE | [6 empty] | AC | [7 empty] | FALSE
PL4VNVZJGZX0 | Alphalite, Inc. | Alphalite | SCL-85/30K-10V | Outdoor Luminaires | High Output | Fuel Pump Canopy Luminaires |  | Standard | TRUE |  | 9883.3 | 111.53 | 87.92 | 16.62 | 0.9015 | 3011 | 73.1 |  | 0 | 0 |  |  | 5 | 50000 | July, 12 2018 00:00:00 | No | Continuous Dimming above 10% | [29 empty] | IIIMHK | [10 empty] | 5 | 9883.3 | 112.41 | 87.92 | 16.62 | 0.9015 | 3000 | 70 | [5 empty] | TRUE | FALSE | FALSE | [8 empty] | March, 30 2020 00:00:00 | FALSE | FALSE | FALSE | [6 empty] | AC | [7 empty] | FALSE
PLLWO8J0SIB0 | Alphalite, Inc. | Alphalite | SCL-85/35K-10V | Outdoor Luminaires | High Output | Fuel Pump Canopy Luminaires |  | Standard | FALSE | [9 empty] | 0 | 0 |  |  |  |  | July, 12 2018 00:00:00 | No | Continuous Dimming above 10% | [29 empty] | IIIMHK | [10 empty] | 5 | 9962 | 113.28 | 87.94 | 16.62 | 0.9015 | 3500 | 70 | [5 empty] | FALSE | FALSE | FALSE | [8 empty] | March, 30 2020 00:00:00 | FALSE | FALSE | FALSE | [6 empty] | AC | [7 empty] | FALSE
PLF4YENVXX52 | Alphalite, Inc. | Alphalite | SCL-85/40K-10V | Outdoor Luminaires | High Output | Fuel Pump Canopy Luminaires |  | Standard | FALSE | [9 empty] | 0 | 0 |  |  |  |  | July, 12 2018 00:00:00 | No | Continuous Dimming above 10% | [29 empty] | IIIMHK | [10 empty] | 5 | 10040 | 114.18 | 87.94 | 16.62 | 0.9015 | 4000 | 70 | [5 empty] | FALSE | FALSE | FALSE | [8 empty] | March, 30 2020 00:00:00 | FALSE | FALSE | FALSE | [6 empty] | AC | [7 empty] | FALSE
PLYO7G0J6TT6 | Alphalite, Inc. | Alphalite | SCL-85/50K-10V | Outdoor Luminaires | High Output | Fuel Pump Canopy Luminaires |  | Standard | FALSE | [9 empty] | 0 | 0 |  |  |  |  | July, 12 2018 00:00:00 | No | Continuous Dimming above 10% | [29 empty] | IIIMHK | [10 empty] | 5 | 10197 | 115.96 | 87.94 | 16.62 | 0.9015 | 5000 | 70 | [5 empty] | FALSE | FALSE | FALSE | [8 empty] | March, 30 2020 00:00:00 | FALSE | FALSE | FALSE | [6 empty] | AC | [7 empty] | FALSE
PLLALCAG8BBJ | Alphalite, Inc. | Alphalite | FPL-22L/835 | Indoor Luminaires | Troffer | 2x2 Luminaires for Ambient Lighting of Interior Commercial Spaces |  | Premium | TRUE |  | 3758.4 | 122.66 | 30.64 | 7.29 | 0.8943 | 3224 | 80.6 |  | 0 | 0 |  |  | 5 | 50000 | May, 23 2018 00:00:00 | No | Continuous Dimming to 10% or below | [29 empty] | SSSDBF | [10 empty] | 5 | 3765 | 122.88 | 30.64 | 7.29 | 0.89 | 3500 | 80.6 | [5 empty] | FALSE | FALSE | FALSE | [8 empty] | March, 30 2020 00:00:00 | FALSE | FALSE | FALSE | [6 empty] | AC | [7 empty] | FALSE
PL5IREE7T6MH | Alphalite, Inc. | Alphalite | LVT-4VL(25S)/840 | Indoor Luminaires | Linear Ambient | Direct Linear Ambient Luminaires |  | Premium | FALSE | [9 empty] | 0 | 0 |  |  |  |  | May, 18 2018 00:00:00 | Yes | Continuous Dimming to 10% or below | [29 empty] | SSSDAS | [10 empty] | 5 | 3250 | 130 | 25 | 10 | 0.9 | 4000 | 82 |  |  |  |  | 4 | FALSE | FALSE | FALSE | [8 empty] | March, 30 2020 00:00:00 | FALSE | FALSE | FALSE | [6 empty] | AC | [7 empty] | FALSE
PLCGTDO7KQ9K | Alphalite, Inc. | Alphalite | LVT-4VL(25S)/835 | Indoor Luminaires | Linear Ambient | Direct Linear Ambient Luminaires |  | Premium | TRUE |  | 3069.5 | 126.156 | 24.331 | 8.77 | 0.9413 | 3446 | 82.86 |  | 0 | 0 |  |  | 5 | 50000 | May, 18 2018 00:00:00 | Yes | Continuous Dimming to 10% or below | [29 empty] | SSSDAS | [10 empty] | 5 | 3200 | 128 | 25 | 10 | 0.9 | 3500 | 82 |  |  |  |  | 4 | FALSE | FALSE | FALSE | [8 empty] | March, 30 2020 00:00:00 | FALSE | FALSE | FALSE | [6 empty] | AC | [7 empty] | FALSE
PLRZAX9K3A17 | Alphalite, Inc. | Alphalite | LVT-4VL(25S)/850 | Indoor Luminaires | Linear Ambient | Direct Linear Ambient Luminaires |  | Premium | FALSE | [9 empty] | 0 | 0 |  |  |  |  | May, 18 2018 00:00:00 | Yes | Continuous Dimming to 10% or below | [29 empty] | SSSDAS | [10 empty] | 5 | 3275 | 131 | 25 | 10 | 0.9 | 5000 | 82 |  |  |  |  | 4 | FALSE | FALSE | FALSE | [8 empty] | March, 30 2020 00:00:00 | FALSE | FALSE | FALSE | [6 empty] | AC | [7 empty] | FALSE
PLXA8W9N7S94 | Alphalite, Inc. | Alphalite | RXL-8VH(90S)/840(A1) | Indoor Retrofit Kit | Linear Ambient | Retrofit Kits for Direct Linear Ambient Luminaires | General Purpose | Premium | FALSE | [9 empty] | 0 | 0 |  |  |  |  | May, 07 2018 00:00:00 | NO | Continuous Dimming to 10% or below | [29 empty] | SSSDAO | [10 empty] | 5 | 12990 | 129 | 90 | 10 | 0.9 | 4000 | 80 |  |  |  |  | 8 | FALSE | FALSE | FALSE | [8 empty] | March, 30 2020 00:00:00 | FALSE | FALSE | FALSE | [6 empty] | AC | [7 empty] | FALSE
PLV929W9EU8L | Alphalite, Inc. | Alphalite | RXL-8VH(90S)/850(A1) | Indoor Retrofit Kit | Linear Ambient | Retrofit Kits for Direct Linear Ambient Luminaires | General Purpose | Premium | FALSE | [9 empty] | 0 | 0 |  |  |  |  | May, 07 2018 00:00:00 | NO | Continuous Dimming to 10% or below | [29 empty] | SSSDAO | [10 empty] | 5 | 11700 | 130 | 90 | 10 | 0.9 | 5000 | 80 |  |  |  |  | 8 | FALSE | FALSE | FALSE | [8 empty] | March, 30 2020 00:00:00 | FALSE | FALSE | FALSE | [6 empty] | AC | [7 empty] | FALSE
PLLNN912SPIW | Alphalite, Inc. | Alphalite | RXL-8L(38S)/840 | Indoor Retrofit Kit | Linear Ambient | Retrofit Kits for Direct Linear Ambient Luminaires | General Purpose | Premium | FALSE | [9 empty] | 0 | 0 |  |  |  |  | May, 07 2018 00:00:00 | NO | Continuous Dimming to 10% or below | [29 empty] | SSSDAP | [10 empty] | 5 | 4978 | 131 | 38 | 10 | 0.9 | 4000 | 80 |  |  |  |  | 8 | FALSE | FALSE | FALSE | [8 empty] | March, 30 2020 00:00:00 | FALSE | FALSE | FALSE | [6 empty] | AC | [7 empty] | FALSE
PL3523785ZL9 | Alphalite, Inc. | Alphalite | RXL-4L(18S)/850 | Indoor Retrofit Kit | Linear Ambient | Retrofit Kits for Direct Linear Ambient Luminaires | General Purpose | Premium | FALSE | [9 empty] | 0 | 0 |  |  |  |  | May, 07 2018 00:00:00 | NO | Continuous Dimming to 10% or below | [29 empty] | SSSDAP | [10 empty] | 5 | 2376 | 132 | 18 | 10 | 0.9 | 5000 | 80 |  |  |  |  | 4 | FALSE | FALSE | FALSE | [8 empty] | March, 30 2020 00:00:00 | FALSE | FALSE | FALSE | [6 empty] | AC | [7 empty] | FALSE
PLKELNB66B7D | Alphalite, Inc. | Alphalite | RXL-8L(38S)/850 | Indoor Retrofit Kit | Linear Ambient | Retrofit Kits for Direct Linear Ambient Luminaires | General Purpose | Premium | FALSE | [9 empty] | 0 | 0 |  |  |  |  | May, 07 2018 00:00:00 | NO | Continuous Dimming to 10% or below | [29 empty] | SSSDAP | [10 empty] | 5 | 5016 | 132 | 38 | 10 | 0.9 | 5000 | 80 |  |  |  |  | 8 | FALSE | FALSE | FALSE | [8 empty] | March, 30 2020 00:00:00 | FALSE | FALSE | FALSE | [6 empty] | AC | [7 empty] | FALSE
PLDMO694K405 | Alphalite, Inc. | Alphalite | RXL-4H(46S)/850(A1) | Indoor Retrofit Kit | Linear Ambient | Retrofit Kits for Direct Linear Ambient Luminaires | General Purpose | Premium | FALSE | [9 empty] | 0 | 0 |  |  |  |  | May, 07 2018 00:00:00 | NO | Continuous Dimming to 10% or below | [29 empty] | SSSDAO | [10 empty] | 5 | 5980 | 130 | 46 | 10 | 0.9 | 5000 | 80 |  |  |  |  | 4 | FALSE | FALSE | FALSE | [8 empty] | March, 30 2020 00:00:00 | FALSE | FALSE | FALSE | [6 empty] | AC | [7 empty] | FALSE
PL3K1MZEEF34 | Alphalite, Inc. | Alphalite | RXL-4H(46S)/840(A1) | Indoor Retrofit Kit | Linear Ambient | Retrofit Kits for Direct Linear Ambient Luminaires | General Purpose | Premium | FALSE | [9 empty] | 0 | 0 |  |  |  |  | May, 07 2018 00:00:00 | NO | Continuous Dimming to 10% or below | [29 empty] | SSSDAO | [10 empty] | 5 | 5934 | 129 | 46 | 10 | 0.9 | 4000 | 80 |  |  |  |  | 4 | FALSE | FALSE | FALSE | [8 empty] | March, 30 2020 00:00:00 | FALSE | FALSE | FALSE | [6 empty] | AC | [7 empty] | FALSE
PL94HI8BN39G | Alphalite, Inc. | Alphalite | RXL-4H(46S)/835(A1) | Indoor Retrofit Kit | Linear Ambient | Retrofit Kits for Direct Linear Ambient Luminaires | General Purpose | Premium | TRUE |  | 5669.4 | 127.06 | 44.621 | 9.4 | 0.9634 | 3488 | 84.01 |  | 0 | 0 |  |  | 5 | 50000 | May, 07 2018 00:00:00 | NO | Continuous Dimming to 10% or below | [29 empty] | SSSDAO | [10 empty] | 5 | 5888 | 128 | 46 | 10 | 0.9 | 3500 | 80 |  |  |  |  | 4 | FALSE | FALSE | FALSE | [8 empty] | March, 30 2020 00:00:00 | FALSE | FALSE | FALSE | [6 empty] | AC | [7 empty] | FALSE
PLO9U23VG7KO | Alphalite, Inc. | Alphalite | RXL-8VH(90S)/835(A1) | Indoor Retrofit Kit | Linear Ambient | Retrofit Kits for Direct Linear Ambient Luminaires | General Purpose | Premium | FALSE | [9 empty] | 0 | 0 |  |  |  |  | May, 07 2018 00:00:00 | NO | Continuous Dimming to 10% or below | [29 empty] | SSSDAO | [10 empty] | 5 | 11520 | 128 | 90 | 10 | 0.9 | 3500 | 80 |  |  |  |  | 8 | FALSE | FALSE | FALSE | [8 empty] | March, 30 2020 00:00:00 | FALSE | FALSE | FALSE | [6 empty] | AC | [7 empty] | FALSE
PL4KZRX6771B | Alphalite, Inc. | Alphalite | RXL-4L(18S)/835 | Indoor Retrofit Kit | Linear Ambient | Retrofit Kits for Direct Linear Ambient Luminaires | General Purpose | Premium | TRUE |  | 2300.1 | 128.89 | 17.84 | 13.08 | 0.9324 | 3406 | 83.21 |  | 0 | 0 |  |  | 5 | 50000 | May, 07 2018 00:00:00 | NO | Continuous Dimming to 10% or below | [29 empty] | SSSDAP | [10 empty] | 5 | 2340 | 130 | 18 | 10 | 0.9 | 3500 | 80 |  |  |  |  | 4 | FALSE | FALSE | FALSE | [8 empty] | March, 30 2020 00:00:00 | FALSE | FALSE | FALSE | [6 empty] | AC | [7 empty] | FALSE
PLGGJRVB1C8J | Alphalite, Inc. | Alphalite | RXL-8L(38S)/835 | Indoor Retrofit Kit | Linear Ambient | Retrofit Kits for Direct Linear Ambient Luminaires | General Purpose | Premium | FALSE | [9 empty] | 0 | 0 |  |  |  |  | May, 07 2018 00:00:00 | NO | Continuous Dimming to 10% or below | [29 empty] | SSSDAP | [10 empty] | 5 | 4940 | 130 | 38 | 10 | 0.9 | 3500 | 80 |  |  |  |  | 8 | FALSE | FALSE | FALSE | [8 empty] | March, 30 2020 00:00:00 | FALSE | FALSE | FALSE | [6 empty] | AC | [7 empty] | FALSE
PL6PEVVJQFFN | Alphalite, Inc. | Alphalite | RXL-4L(18S)/840 | Indoor Retrofit Kit | Linear Ambient | Retrofit Kits for Direct Linear Ambient Luminaires | General Purpose | Premium | FALSE | [9 empty] | 0 | 0 |  |  |  |  | May, 07 2018 00:00:00 | NO | Continuous Dimming to 10% or below | [29 empty] | SSSDAP | [10 empty] | 5 | 2358 | 131 | 18 | 10 | 0.9 | 4000 | 80 |  |  |  |  | 4 | FALSE | FALSE | FALSE | [8 empty] | March, 30 2020 00:00:00 | FALSE | FALSE | FALSE | [6 empty] | AC | [7 empty] | FALSE
PL8LZI6A7AUY | Alphalite, Inc. | Alphalite | IRT-24L(30S2)/835 | Indoor Retrofit Kit | Troffer | Integrated Retrofit Kits for 2x4 Luminaires | General Purpose | Premium | TRUE |  | 4318.77 | 145.48 | 29.687 | 4.67 | 0.9568 | 3372 | 82.36 |  | 0 | 0 |  |  | 5 | 50000 | April, 30 2018 00:00:00 | YES | Continuous Dimming to 10% or below | [29 empty] | SSSDAE | [10 empty] | 5 | 4320 | 144 | 30 | 10 | 0.9 | 3500 | 82 | [5 empty] | FALSE | FALSE | FALSE | [8 empty] | March, 30 2020 00:00:00 | FALSE | FALSE | FALSE | [6 empty] | AC | [7 empty] | FALSE
PL99BP5A9FU9 | Alphalite, Inc. | Alphalite | IRT-22H(30S2)/850 | Indoor Retrofit Kit | Troffer | Integrated Retrofit Kits for 2x2 Luminaires | General Purpose | Premium | FALSE | [9 empty] | 0 | 0 |  |  |  |  | April, 30 2018 00:00:00 | YES | Continuous Dimming to 10% or below | [29 empty] | SSSDAD | [10 empty] | 5 | 4560 | 152 | 30 | 10 | 0.9 | 5000 | 82 | [5 empty] | FALSE | FALSE | FALSE | [8 empty] | March, 30 2020 00:00:00 | FALSE | FALSE | FALSE | [6 empty] | AC | [7 empty] | FALSE
PLP79PITIZ7N | Alphalite, Inc. | Alphalite | IRT-22H(30S2)/840 | Indoor Retrofit Kit | Troffer | Integrated Retrofit Kits for 2x2 Luminaires | General Purpose | Premium | FALSE | [9 empty] | 0 | 0 |  |  |  |  | April, 30 2018 00:00:00 | YES | Continuous Dimming to 10% or below | [29 empty] | SSSDAD | [10 empty] | 5 | 4530 | 151 | 30 | 10 | 0.9 | 4000 | 82 | [5 empty] | FALSE | FALSE | FALSE | [8 empty] | March, 30 2020 00:00:00 | FALSE | FALSE | FALSE | [6 empty] | AC | [7 empty] | FALSE
PLUIZO2TJ5XJ | Alphalite, Inc. | Alphalite | IRT-24L(30S2)/840 | Indoor Retrofit Kit | Troffer | Integrated Retrofit Kits for 2x4 Luminaires | General Purpose | Premium | FALSE | [9 empty] | 0 | 0 |  |  |  |  | April, 30 2018 00:00:00 | YES | Continuous Dimming to 10% or below | [29 empty] | SSSDAE | [10 empty] | 5 | 4530 | 151 | 30 | 10 | 0.9 | 4000 | 82 | [5 empty] | FALSE | FALSE | FALSE | [8 empty] | March, 30 2020 00:00:00 | FALSE | FALSE | FALSE | [6 empty] | AC | [7 empty] | FALSE
PL8ZMEAO6TUU | Alphalite, Inc. | Alphalite | IRT-24L(30S2)/850 | Indoor Retrofit Kit | Troffer | Integrated Retrofit Kits for 2x4 Luminaires | General Purpose | Premium | FALSE | [9 empty] | 0 | 0 |  |  |  |  | April, 30 2018 00:00:00 | YES | Continuous Dimming to 10% or below | [29 empty] | SSSDAE | [10 empty] | 5 | 4560 | 152 | 30 | 10 | 0.9 | 5000 | 82 | [5 empty] | FALSE | FALSE | FALSE | [8 empty] | March, 30 2020 00:00:00 | FALSE | FALSE | FALSE | [6 empty] | AC | [7 empty] | FALSE
PL4R7ZD2Y2W5 | Alphalite, Inc. | Alphalite | IRT-22H(30S2)/835 | Indoor Retrofit Kit | Troffer | Integrated Retrofit Kits for 2x2 Luminaires | General Purpose | Premium | TRUE |  | 4277.77 | 143.71 | 29.766 | 5.66 | 0.9528 | 3394 | 82.42 |  | 0 | 0 |  |  | 5 | 50000 | April, 30 2018 00:00:00 | YES | Continuous Dimming to 10% or below | [29 empty] | SSSDAD | [10 empty] | 5 | 4290 | 143 | 30 | 10 | 0.9 | 3500 | 82 | [5 empty] | FALSE | FALSE | FALSE | [8 empty] | March, 30 2020 00:00:00 | FALSE | FALSE | FALSE | [6 empty] | AC | [7 empty] | FALSE
PL1DSETT68WH | Alphalite, Inc. | Alphalite | CBW-4L(40S)/835 | Indoor Luminaires | Linear Ambient | Direct Linear Ambient Luminaires |  | Premium | TRUE |  | 4890 | 130.52 | 37.46 | 4.58 | 0.9473 | 3433 | 82.02 |  | 0 | 0 |  |  | 5 | 50000 | April, 23 2018 00:00:00 | No | Continuous Dimming to 10% or below | [29 empty] | SSSCZY | [10 empty] | 5 | 5200 | 130 | 40 | 10 | 0.99 | 4000 | 82 |  |  |  |  | 4 | FALSE | FALSE | FALSE | [8 empty] | March, 30 2020 00:00:00 | FALSE | FALSE | FALSE | [6 empty] | AC | [7 empty] | FALSE
PLHGEDQHS4VM | Alphalite, Inc. | Alphalite | CBW-4L(40S)/850 | Indoor Luminaires | Linear Ambient | Direct Linear Ambient Luminaires |  | Premium | FALSE | [9 empty] | 0 | 0 |  |  |  |  | April, 23 2018 00:00:00 | No | Continuous Dimming to 10% or below | [29 empty] | SSSCZY | [10 empty] | 5 | 5280 | 132 | 40 | 10 | 0.99 | 5000 | 82 |  |  |  |  | 4 | FALSE | FALSE | FALSE | [8 empty] | March, 30 2020 00:00:00 | FALSE | FALSE | FALSE | [6 empty] | AC | [7 empty] | FALSE
PLH5NDXCS7Z6 | Alphalite, Inc. | Alphalite | CBW-4L(40S)/840 | Indoor Luminaires | Linear Ambient | Direct Linear Ambient Luminaires |  | Premium | FALSE | [9 empty] | 0 | 0 |  |  |  |  | April, 23 2018 00:00:00 | No | Continuous Dimming to 10% or below | [29 empty] | SSSCZY | [10 empty] | 5 | 5240 | 131 | 40 | 10 | 0.99 | 5000 | 82 |  |  |  |  | 4 | FALSE | FALSE | FALSE | [8 empty] | March, 30 2020 00:00:00 | FALSE | FALSE | FALSE | [6 empty] | AC | [7 empty] | FALSE
PLDXCSDLGYLU | Alphalite, Inc. | Alphalite | ILL-2L(20S)/835 | Indoor Luminaires | Linear Ambient | Direct Linear Ambient Luminaires |  | Premium | TRUE |  | 2347.9 | 126.82 | 18.513 | 10.6 | 0.9348 | 3446 | 84.07 |  | 0 | 0 |  |  | 5 | 50000 | April, 13 2018 00:00:00 | No | Continuous Dimming to 10% or below | [29 empty] | SSSCZZ | [10 empty] | 5 | 2560 | 128 | 20 | 10 | 0.9 | 3500 | 80 |  |  |  |  | 2 | FALSE | FALSE | FALSE | [8 empty] | March, 30 2020 00:00:00 | FALSE | FALSE | FALSE | [6 empty] | AC | [7 empty] | FALSE
PLC6ZQSBPV8C | Alphalite, Inc. | Alphalite | ILL-2L(20S)/850 | Indoor Luminaires | Linear Ambient | Direct Linear Ambient Luminaires |  | Premium | TRUE |  | 2431.61 | 130.93 | 18.572 | 10.6 | 0.9348 | 5168 | 84.57 |  | 0 | 0 |  |  | 5 | 50000 | April, 13 2018 00:00:00 | No | Continuous Dimming to 10% or below | [29 empty] | SSSCZZ | [10 empty] | 5 | 2620 | 131 | 20 | 10 | 0.9 | 5000 | 80 |  |  |  |  | 2 | FALSE | FALSE | FALSE | [8 empty] | March, 30 2020 00:00:00 | FALSE | FALSE | FALSE | [6 empty] | AC | [7 empty] | FALSE
PLGAAEOP3SAX | Alphalite, Inc. | Alphalite | ILL-2L(20S)/840 | Indoor Luminaires | Linear Ambient | Direct Linear Ambient Luminaires |  | Premium | FALSE | [9 empty] | 0 | 0 |  |  |  |  | April, 13 2018 00:00:00 | No | Continuous Dimming to 10% or below | [29 empty] | SSSCZZ | [10 empty] | 5 | 2600 | 130 | 20 | 10 | 0.9 | 4000 | 80 |  |  |  |  | 2 | FALSE | FALSE | FALSE | [8 empty] | March, 30 2020 00:00:00 | FALSE | FALSE | FALSE | [6 empty] | AC | [7 empty] | FALSE
PLVPN67Z5995 | Alphalite, Inc. | Alphalite | RHX-100/850 | Indoor Luminaires | High-Bay | High-Bay Luminaires for Commercial and Industrial Buildings |  | Premium | FALSE | [9 empty] | 0 | 0 |  |  |  |  | March, 20 2018 00:00:00 | No | Continuous Dimming to 10% or below | [29 empty] | SSSCZO | [10 empty] | 5 | 13392 | 132.59 | 101 | 9.25 | 0.97 | 5000 | 84.1 | [5 empty] | FALSE | FALSE | FALSE | [8 empty] | March, 30 2020 00:00:00 | FALSE | FALSE | FALSE | [6 empty] | AC | [7 empty] | FALSE
PLQA00C066I3 | Alphalite, Inc. | Alphalite | RHX-200/850 | Indoor Luminaires | High-Bay | High-Bay Luminaires for Commercial and Industrial Buildings |  | Premium | FALSE | [9 empty] | 0 | 0 |  |  |  |  | March, 20 2018 00:00:00 | No | Continuous Dimming to 10% or below | [29 empty] | SSSCZP | [10 empty] | 5 | 26588 | 131.43 | 202.3 | 8.32 | 0.94 | 5000 | 84.6 | [5 empty] | FALSE | FALSE | FALSE | [8 empty] | March, 30 2020 00:00:00 | FALSE | FALSE | FALSE | [6 empty] | AC | [7 empty] | FALSE
PLD6I340YY6J | Alphalite, Inc. | Alphalite | RHX-200/840 | Indoor Luminaires | High-Bay | High-Bay Luminaires for Commercial and Industrial Buildings |  | Premium | TRUE |  | 25681 | 130.16 | 197.3 | 8.32 | 0.9408 | 3957 | 84.6 |  | 0 | 0 |  |  | 5 | 50000 | March, 20 2018 00:00:00 | No | Continuous Dimming to 10% or below | [29 empty] | SSSCZP | [10 empty] | 4.4 | 26320 | 130.36 | 201.9 | 8.32 | 0.94 | 4000 | 84.6 | [5 empty] | FALSE | FALSE | FALSE | [8 empty] | March, 30 2020 00:00:00 | FALSE | FALSE | FALSE | [6 empty] | AC | [7 empty] | FALSE
PLMQZOGIQTAY | Alphalite, Inc. | Alphalite | RHX-100/840 | Indoor Luminaires | High-Bay | High-Bay Luminaires for Commercial and Industrial Buildings |  | Premium | TRUE |  | 13241 | 131.49 | 100.7 | 9.25 | 0.9662 | 4003 | 84.1 |  | 0 | 0 |  |  | 5 | 50000 | March, 20 2018 00:00:00 | No | Continuous Dimming to 10% or below | [29 empty] | SSSCZO | [10 empty] | 5 | 13241 | 131.49 | 100.7 | 9.25 | 0.97 | 4000 | 84.1 | [5 empty] | FALSE | FALSE | FALSE | [8 empty] | March, 30 2020 00:00:00 | FALSE | FALSE | FALSE | [6 empty] | AC | [7 empty] | FALSE
PL3KS1NPR29J | Alphalite, Inc. | Alphalite | IRT-22H(33S)/850 [Qualified with Simon Driver Only] | Indoor Retrofit Kit | Troffer | Integrated Retrofit Kits for 2x2 Luminaires | General Purpose | Premium | FALSE | [9 empty] | 0 | 0 |  |  |  |  | January, 30 2018 00:00:00 | YES | Continuous Dimming to 10% or below | [29 empty] | IIILOZ | [10 empty] | 5 | 4191 | 127 | 33 | 10 | 0.9 | 5000 | 80 | [5 empty] | FALSE | FALSE | FALSE | [8 empty] | March, 30 2020 00:00:00 | FALSE | FALSE | FALSE | [6 empty] | AC | [7 empty] | FALSE
PLS4WVLJ7B0E | Alphalite, Inc. | Alphalite | IRT-22H(33S)/835 [Qualified with Simon Driver Only] | Indoor Retrofit Kit | Troffer | Integrated Retrofit Kits for 2x2 Luminaires | General Purpose | Premium | TRUE |  | 4003.9 | 123.82 | 32.34 | 9 | 0.9676 | 3456 | 84 |  | 0 | 0 |  |  | 5 | 50000 | January, 30 2018 00:00:00 | YES | Continuous Dimming to 10% or below | [29 empty] | IIILOZ | [10 empty] | 5 | 4125 | 125 | 33 | 10 | 0.9 | 3500 | 80 | [5 empty] | FALSE | FALSE | FALSE | [8 empty] | March, 30 2020 00:00:00 | FALSE | FALSE | FALSE | [6 empty] | AC | [7 empty] | FALSE
PLDLJJAALC1C | Alphalite, Inc. | Alphalite | IRT-14L(23S)/840 | Indoor Retrofit Kit | Troffer | Integrated Retrofit Kits for 1x4 Luminaires | General Purpose | Premium | FALSE | [9 empty] | 0 | 0 |  |  |  |  | January, 30 2018 00:00:00 | NO | Continuous Dimming to 10% or below | [29 empty] | IIILOY | [10 empty] | 5 | 2944 | 128 | 23 | 10 | 0.99 | 4000 | 82 | [5 empty] | FALSE | FALSE | FALSE | [8 empty] | March, 30 2020 00:00:00 | FALSE | FALSE | FALSE | [6 empty] | AC | [7 empty] | FALSE
PLJHQAIXPGN0 | Alphalite, Inc. | Alphalite | IRT-14L(23S)/835 | Indoor Retrofit Kit | Troffer | Integrated Retrofit Kits for 1x4 Luminaires | General Purpose | Premium | TRUE |  | 2863.6 | 124.54 | 22.99 | 9.8 | 0.9511 | 3510 | 83.1 |  | 0 | 0 |  |  | 5 | 50000 | January, 30 2018 00:00:00 | NO | Continuous Dimming to 10% or below | [29 empty] | IIILOY | [10 empty] | 5 | 2875 | 125 | 23 | 10 | 0.99 | 3500 | 82 | [5 empty] | FALSE | FALSE | FALSE | [8 empty] | March, 30 2020 00:00:00 | FALSE | FALSE | FALSE | [6 empty] | AC | [7 empty] | FALSE
PL83USZ17PCZ | Alphalite, Inc. | Alphalite | IRT-22H(33S)/840 [Qualified with Simon Driver Only] | Indoor Retrofit Kit | Troffer | Integrated Retrofit Kits for 2x2 Luminaires | General Purpose | Premium | FALSE | [9 empty] | 0 | 0 |  |  |  |  | January, 30 2018 00:00:00 | YES | Continuous Dimming to 10% or below | [29 empty] | IIILOZ | [10 empty] | 5 | 4158 | 126 | 33 | 10 | 0.9 | 4000 | 80 | [5 empty] | FALSE | FALSE | FALSE | [8 empty] | March, 30 2020 00:00:00 | FALSE | FALSE | FALSE | [6 empty] | AC | [7 empty] | FALSE
PLCNLJW59ON6 | Alphalite, Inc. | Alphalite | IRT-14L(23S)/850 | Indoor Retrofit Kit | Troffer | Integrated Retrofit Kits for 1x4 Luminaires | General Purpose | Premium | FALSE | [9 empty] | 0 | 0 |  |  |  |  | January, 30 2018 00:00:00 | NO | Continuous Dimming to 10% or below | [29 empty] | IIILOY | [10 empty] | 5 | 2967 | 129 | 23 | 10 | 0.99 | 5000 | 82 | [5 empty] | FALSE | FALSE | FALSE | [8 empty] | March, 30 2020 00:00:00 | FALSE | FALSE | FALSE | [6 empty] | AC | [7 empty] | FALSE
PL09Y07K0AWB | Alphalite, Inc. | Alphalite | WPTA-80/857 | Outdoor Luminaires | High Output | Outdoor Non-Cutoff and Semi-Cutoff Wall-Mounted Area Luminaires |  | Premium | FALSE | [9 empty] | 0 | 0 |  |  |  |  | January, 26 2018 00:00:00 | No | Continuous Dimming to 10% or below | [29 empty] | SSSCYI | [10 empty] | 5 | 11673 | 147.42 | 79.18 | 15 | 0.9 | 5700 | 80 | [5 empty] | FALSE | FALSE | FALSE | [8 empty] | March, 30 2020 00:00:00 | FALSE | FALSE | FALSE | [6 empty] | AC | [7 empty] | FALSE
PLYE1E4ZURNZ | Alphalite, Inc. | Alphalite | WPTA-80/840 | Outdoor Luminaires | High Output | Outdoor Non-Cutoff and Semi-Cutoff Wall-Mounted Area Luminaires |  | Premium | TRUE |  | 11567 | 145.37 | 79.57 | 13.93 | 0.9309 | 3958 | 85 |  | 0 | 0 |  |  | 5 | 50000 | January, 26 2018 00:00:00 | No | Continuous Dimming to 10% or below | [29 empty] | SSSCYI | [10 empty] | 5 | 11567 | 145.37 | 79.57 | 15 | 0.9 | 4000 | 80 | [5 empty] | FALSE | FALSE | FALSE | [8 empty] | March, 30 2020 00:00:00 | FALSE | FALSE | FALSE | [6 empty] | AC | [7 empty] | FALSE
PL6DAO9ZBS6U | Alphalite, Inc. | Alphalite | ASB-300/850 | Outdoor Luminaires | Very High Output | Outdoor Pole/Arm-Mounted Area and Roadway Luminaires |  | Premium | FALSE | [9 empty] | 0 | 0 |  |  |  |  | January, 26 2018 00:00:00 | YES | Continuous Dimming above 10% | [29 empty] | SSSCYD | [10 empty] | 5 | 38282 | 124.74 | 306.9 | 15 | 0.9 | 5000 | 80 | [5 empty] | FALSE | FALSE | FALSE | [8 empty] | March, 30 2020 00:00:00 | FALSE | FALSE | FALSE | [6 empty] | AC | [7 empty] | FALSE
PLLKQW3078NU | Alphalite, Inc. | Alphalite | ASB-150/850 | Outdoor Luminaires | High Output | Outdoor Pole/Arm-Mounted Area and Roadway Luminaires |  | Premium | FALSE | [9 empty] | 0 | 0 |  |  |  |  | January, 26 2018 00:00:00 | YES | Continuous Dimming above 10% | [29 empty] | SSSCYA | [10 empty] | 5 | 19164 | 127.76 | 150 | 15 | 0.91 | 5000 | 80 | [5 empty] | FALSE | FALSE | FALSE | [8 empty] | March, 30 2020 00:00:00 | FALSE | FALSE | FALSE | [6 empty] | AC | [7 empty] | FALSE
PLOI1EJQCQAU | Alphalite, Inc. | Alphalite | ASB-200/840 | Outdoor Luminaires | High Output | Outdoor Pole/Arm-Mounted Area and Roadway Luminaires |  | Premium | TRUE |  | 23835 | 121.47 | 195.4 | 6.24 | 0.9602 | 3950 | 83.5 |  | 0 | 0 |  |  | 5 | 50000 | January, 26 2018 00:00:00 | YES | Continuous Dimming above 10% | [29 empty] | SSSCYB | [10 empty] | 5 | 23987 | 120.6 | 198.9 | 15 | 0.9 | 4000 | 80 | [5 empty] | FALSE | FALSE | FALSE | [8 empty] | March, 30 2020 00:00:00 | FALSE | FALSE | FALSE | [6 empty] | AC | [7 empty] | FALSE
PLOMFRWP2CYY | Alphalite, Inc. | Alphalite | WPTA-80/850 | Outdoor Luminaires | High Output | Outdoor Non-Cutoff and Semi-Cutoff Wall-Mounted Area Luminaires |  | Premium | FALSE | [9 empty] | 0 | 0 |  |  |  |  | January, 26 2018 00:00:00 | No | Continuous Dimming to 10% or below | [29 empty] | SSSCYI | [10 empty] | 5 | 11637 | 146.6 | 79.38 | 15 | 0.9 | 5000 | 80 | [5 empty] | FALSE | FALSE | FALSE | [8 empty] | March, 30 2020 00:00:00 | FALSE | FALSE | FALSE | [6 empty] | AC | [7 empty] | FALSE
PLLXFBKSS8DY | Alphalite, Inc. | Alphalite | WPTA-120/850 | Outdoor Luminaires | High Output | Outdoor Non-Cutoff and Semi-Cutoff Wall-Mounted Area Luminaires |  | Premium | FALSE | [9 empty] | 0 | 0 |  |  |  |  | January, 26 2018 00:00:00 | NO | Continuous Dimming to 10% or below | [29 empty] | SSSCYF | [10 empty] | 5 | 17673 | 147.4 | 119.9 | 15 | 0.9 | 5000 | 80 | [5 empty] | FALSE | FALSE | FALSE | [8 empty] | March, 30 2020 00:00:00 | FALSE | FALSE | FALSE | [6 empty] | AC | [7 empty] | FALSE
PLPFED1KG4UW | Alphalite, Inc. | Alphalite | WPTA-120/857 | Outdoor Luminaires | High Output | Outdoor Non-Cutoff and Semi-Cutoff Wall-Mounted Area Luminaires |  | Premium | FALSE | [9 empty] | 0 | 0 |  |  |  |  | January, 26 2018 00:00:00 | NO | Continuous Dimming to 10% or below | [29 empty] | SSSCYF | [10 empty] | 5 | 17828 | 147.95 | 120.5 | 15 | 0.9 | 5700 | 80 | [5 empty] | FALSE | FALSE | FALSE | [8 empty] | March, 30 2020 00:00:00 | FALSE | FALSE | FALSE | [6 empty] | AC | [7 empty] | FALSE
PLVAYUTUK00D | Alphalite, Inc. | Alphalite | ASB-100/857 | Outdoor Luminaires | High Output | Outdoor Pole/Arm-Mounted Area and Roadway Luminaires |  | Premium | FALSE | [9 empty] | 0 | 0 |  |  |  |  | January, 26 2018 00:00:00 | YES | Continuous Dimming above 10% | [29 empty] | SSSCXZ | [10 empty] | 5 | 12282 | 122.33 | 100.4 | 15 | 0.9 | 5700 | 80 | [5 empty] | FALSE | FALSE | FALSE | [8 empty] | March, 30 2020 00:00:00 | FALSE | FALSE | FALSE | [6 empty] | AC | [7 empty] | FALSE
PLUBUCD4BOZG | Alphalite, Inc. | Alphalite | ASB-200/857 | Outdoor Luminaires | High Output | Outdoor Pole/Arm-Mounted Area and Roadway Luminaires |  | Premium | FALSE | [9 empty] | 0 | 0 |  |  |  |  | January, 26 2018 00:00:00 | YES | Continuous Dimming above 10% | [29 empty] | SSSCYB | [10 empty] | 5 | 24356 | 122.39 | 199 | 15 | 0.9 | 5700 | 80 | [5 empty] | FALSE | FALSE | FALSE | [8 empty] | March, 30 2020 00:00:00 | FALSE | FALSE | FALSE | [6 empty] | AC | [7 empty] | FALSE
PLOMV19LW1AB | Alphalite, Inc. | Alphalite | ASB-240/850 | Outdoor Luminaires | High Output | Outdoor Pole/Arm-Mounted Area and Roadway Luminaires |  | Premium | FALSE | [9 empty] | 0 | 0 |  |  |  |  | January, 26 2018 00:00:00 | YES | Continuous Dimming above 10% | [29 empty] | SSSCYC | [10 empty] | 5 | 29389 | 122.86 | 239.2 | 15 | 0.9 | 5000 | 80 | [5 empty] | FALSE | FALSE | FALSE | [8 empty] | March, 30 2020 00:00:00 | FALSE | FALSE | FALSE | [6 empty] | AC | [7 empty] | FALSE
PLN703OH5WWG | Alphalite, Inc. | Alphalite | ASB-240/857 | Outdoor Luminaires | High Output | Outdoor Pole/Arm-Mounted Area and Roadway Luminaires |  | Premium | FALSE | [9 empty] | 0 | 0 |  |  |  |  | January, 26 2018 00:00:00 | YES | Continuous Dimming above 10% | [29 empty] | SSSCYC | [10 empty] | 5 | 29509 | 123.52 | 238.9 | 15 | 0.9 | 5700 | 80 | [5 empty] | FALSE | FALSE | FALSE | [8 empty] | March, 30 2020 00:00:00 | FALSE | FALSE | FALSE | [6 empty] | AC | [7 empty] | FALSE
PL3NPQVLICC9 | Alphalite, Inc. | Alphalite | ASB-150/840 | Outdoor Luminaires | High Output | Outdoor Pole/Arm-Mounted Area and Roadway Luminaires |  | Premium | TRUE |  | 18794 | 129.88 | 144.7 | 7.15 | 0.9083 | 3933 | 83.6 |  | 0 | 0 |  |  | 5 | 50000 | January, 26 2018 00:00:00 | YES | Continuous Dimming above 10% | [29 empty] | SSSCYA | [10 empty] | 5 | 18994 | 126.46 | 150.2 | 15 | 0.91 | 4000 | 80 | [5 empty] | FALSE | FALSE | FALSE | [8 empty] | March, 30 2020 00:00:00 | FALSE | FALSE | FALSE | [6 empty] | AC | [7 empty] | FALSE
PLJCBQVMK4CV | Alphalite, Inc. | Alphalite | ASB-240/840 | Outdoor Luminaires | High Output | Outdoor Pole/Arm-Mounted Area and Roadway Luminaires |  | Premium | TRUE |  | 29147 | 121.75 | 239.4 | 5.34 | 0.9489 | 3966 | 83.3 |  | 0 | 0 |  |  | 5 | 50000 | January, 26 2018 00:00:00 | YES | Continuous Dimming above 10% | [29 empty] | SSSCYC | [10 empty] | 5 | 29147 | 121.75 | 239.4 | 15 | 0.9 | 4000 | 80 | [5 empty] | FALSE | FALSE | FALSE | [8 empty] | March, 30 2020 00:00:00 | FALSE | FALSE | FALSE | [6 empty] | AC | [7 empty] | FALSE
PL47T48NKV9A | Alphalite, Inc. | Alphalite | WPTA-40/850 | Outdoor Luminaires | Mid Output | Outdoor Non-Cutoff and Semi-Cutoff Wall-Mounted Area Luminaires |  | Premium | FALSE | [9 empty] | 0 | 0 |  |  |  |  | January, 26 2018 00:00:00 | No | Continuous Dimming to 10% or below | [29 empty] | SSSCYG | [10 empty] | 5 | 6029 | 146.3 | 41.21 | 23.1 | 0.9 | 5000 | 80 | [5 empty] | FALSE | FALSE | FALSE | [8 empty] | March, 30 2020 00:00:00 | FALSE | FALSE | FALSE | [6 empty] | AC | [7 empty] | FALSE
PL8H3Y6YUT1R | Alphalite, Inc. | Alphalite | WPTA-40/840 | Outdoor Luminaires | Mid Output | Outdoor Non-Cutoff and Semi-Cutoff Wall-Mounted Area Luminaires |  | Premium | TRUE |  | 5983.3 | 142.83 | 41.89 | 23.1 | 0.9051 | 3975 | 84.9 |  | 0 | 0 |  |  | 5 | 50000 | January, 26 2018 00:00:00 | No | Continuous Dimming to 10% or below | [29 empty] | SSSCYG | [10 empty] | 5 | 6024.9 | 145.11 | 41.52 | 23.1 | 0.9 | 4000 | 80 | [5 empty] | FALSE | FALSE | FALSE | [8 empty] | March, 30 2020 00:00:00 | FALSE | FALSE | FALSE | [6 empty] | AC | [7 empty] | FALSE
PLM9E9ALLJMX | Alphalite, Inc. | Alphalite | WPTA-120/840 | Outdoor Luminaires | High Output | Outdoor Non-Cutoff and Semi-Cutoff Wall-Mounted Area Luminaires |  | Premium | TRUE |  | 17363 | 145.66 | 119.2 | 11.72 | 0.9631 | 3967 | 84.9 |  | 0 | 0 |  |  | 5 | 50000 | January, 26 2018 00:00:00 | NO | Continuous Dimming to 10% or below | [29 empty] | SSSCYF | [10 empty] | 5 | 17363 | 145.66 | 119.2 | 15 | 0.9 | 4000 | 80 | [5 empty] | FALSE | FALSE | FALSE | [8 empty] | March, 30 2020 00:00:00 | FALSE | FALSE | FALSE | [6 empty] | AC | [7 empty] | FALSE
PLC0F3ZNW7PE | Alphalite, Inc. | Alphalite | WPTA-60/857 | Outdoor Luminaires | Mid Output | Outdoor Non-Cutoff and Semi-Cutoff Wall-Mounted Area Luminaires |  | Premium | FALSE | [9 empty] | 0 | 0 |  |  |  |  | January, 26 2018 00:00:00 | No | Continuous Dimming to 10% or below | [29 empty] | SSSCYH | [10 empty] | 5 | 9271 | 146.48 | 63.29 | 15 | 0.88 | 5700 | 80 | [5 empty] | FALSE | FALSE | FALSE | [8 empty] | March, 30 2020 00:00:00 | FALSE | FALSE | FALSE | [6 empty] | AC | [7 empty] | FALSE
PLVCYEMAT1NF | Alphalite, Inc. | Alphalite | WPTA-40/857 | Outdoor Luminaires | Mid Output | Outdoor Non-Cutoff and Semi-Cutoff Wall-Mounted Area Luminaires |  | Premium | FALSE | [9 empty] | 0 | 0 |  |  |  |  | January, 26 2018 00:00:00 | No | Continuous Dimming to 10% or below | [29 empty] | SSSCYG | [10 empty] | 5 | 6030 | 147.47 | 40.89 | 23.47 | 0.9 | 5700 | 80 | [5 empty] | FALSE | FALSE | FALSE | [8 empty] | March, 30 2020 00:00:00 | FALSE | FALSE | FALSE | [6 empty] | AC | [7 empty] | FALSE
PL1WYS9YUQKU | Alphalite, Inc. | Alphalite | WPTA-100/850 | Outdoor Luminaires | High Output | Outdoor Non-Cutoff and Semi-Cutoff Wall-Mounted Area Luminaires |  | Premium | FALSE | [9 empty] | 0 | 0 |  |  |  |  | January, 26 2018 00:00:00 | NO | Continuous Dimming to 10% or below | [29 empty] | SSSCYE | [10 empty] | 5 | 14664 | 148.06 | 99.04 | 15 | 0.9 | 5000 | 80 | [5 empty] | FALSE | FALSE | FALSE | [8 empty] | March, 30 2020 00:00:00 | FALSE | FALSE | FALSE | [6 empty] | AC | [7 empty] | FALSE
PL256803I7W5 | Alphalite, Inc. | Alphalite | WPTA-100/857 | Outdoor Luminaires | High Output | Outdoor Non-Cutoff and Semi-Cutoff Wall-Mounted Area Luminaires |  | Premium | FALSE | [9 empty] | 0 | 0 |  |  |  |  | January, 26 2018 00:00:00 | NO | Continuous Dimming to 10% or below | [29 empty] | SSSCYE | [10 empty] | 5 | 14667 | 148.74 | 98.61 | 15 | 0.9 | 5700 | 80 | [5 empty] | FALSE | FALSE | FALSE | [8 empty] | March, 30 2020 00:00:00 | FALSE | FALSE | FALSE | [6 empty] | AC | [7 empty] | FALSE
PL19N8OAE9S9 | Alphalite, Inc. | Alphalite | WPTA-100/840 | Outdoor Luminaires | High Output | Outdoor Non-Cutoff and Semi-Cutoff Wall-Mounted Area Luminaires |  | Premium | TRUE |  | 14657.7 | 147.38 | 99.47 | 14.96 | 0.9531 | 3977 | 84.9 |  | 0 | 0 |  |  | 5 | 50000 | January, 26 2018 00:00:00 | NO | Continuous Dimming to 10% or below | [29 empty] | SSSCYE | [10 empty] | 5 | 14660 | 147.38 | 99.47 | 15 | 0.9 | 4000 | 80 | [5 empty] | FALSE | FALSE | FALSE | [8 empty] | March, 30 2020 00:00:00 | FALSE | FALSE | FALSE | [6 empty] | AC | [7 empty] | FALSE
PLC3L1G8YKMM | Alphalite, Inc. | Alphalite | ASB-300/857 | Outdoor Luminaires | Very High Output | Outdoor Pole/Arm-Mounted Area and Roadway Luminaires |  | Premium | FALSE | [9 empty] | 0 | 0 |  |  |  |  | January, 26 2018 00:00:00 | YES | Continuous Dimming above 10% | [29 empty] | SSSCYD | [10 empty] | 5 | 38322 | 125.4 | 305.6 | 15 | 0.9 | 5700 | 80 | [5 empty] | FALSE | FALSE | FALSE | [8 empty] | March, 30 2020 00:00:00 | FALSE | FALSE | FALSE | [6 empty] | AC | [7 empty] | FALSE
PLDTB6KH9RW4 | Alphalite, Inc. | Alphalite | ASB-150/857 | Outdoor Luminaires | High Output | Outdoor Pole/Arm-Mounted Area and Roadway Luminaires |  | Premium | FALSE | [9 empty] | 0 | 0 |  |  |  |  | January, 26 2018 00:00:00 | YES | Continuous Dimming above 10% | [29 empty] | SSSCYA | [10 empty] | 5 | 19249 | 128.5 | 149.8 | 15 | 0.91 | 5700 | 80 | [5 empty] | FALSE | FALSE | FALSE | [8 empty] | March, 30 2020 00:00:00 | FALSE | FALSE | FALSE | [6 empty] | AC | [7 empty] | FALSE
PLIIOHYVV564 | Alphalite, Inc. | Alphalite | ASB-100/840 | Outdoor Luminaires | High Output | Outdoor Pole/Arm-Mounted Area and Roadway Luminaires |  | Premium | TRUE |  | 12093 | 120.81 | 100.1 | 7.66 | 0.9321 | 3960 | 83.4 |  | 0 | 0 |  |  | 5 | 50000 | January, 26 2018 00:00:00 | YES | Continuous Dimming above 10% | [29 empty] | SSSCXZ | [10 empty] | 5 | 12093 | 120.81 | 100.1 | 15 | 0.9 | 4000 | 80 | [5 empty] | FALSE | FALSE | FALSE | [8 empty] | March, 30 2020 00:00:00 | FALSE | FALSE | FALSE | [6 empty] | AC | [7 empty] | FALSE
PLPV45XF581V | Alphalite, Inc. | Alphalite | ASB-200/850 | Outdoor Luminaires | High Output | Outdoor Pole/Arm-Mounted Area and Roadway Luminaires |  | Premium | FALSE | [9 empty] | 0 | 0 |  |  |  |  | January, 26 2018 00:00:00 | YES | Continuous Dimming above 10% | [29 empty] | SSSCYB | [10 empty] | 5 | 24233 | 121.77 | 199 | 15 | 0.9 | 5000 | 80 | [5 empty] | FALSE | FALSE | FALSE | [8 empty] | March, 30 2020 00:00:00 | FALSE | FALSE | FALSE | [6 empty] | AC | [7 empty] | FALSE
PLDTZ22D0OZK | Alphalite, Inc. | Alphalite | ASB-300/840 | Outdoor Luminaires | Very High Output | Outdoor Pole/Arm-Mounted Area and Roadway Luminaires |  | Premium | TRUE |  | 38204 | 123.96 | 308.2 | 9.49 | 0.9497 | 3895 | 83.9 |  | 0 | 0 |  |  | 5 | 50000 | January, 26 2018 00:00:00 | YES | Continuous Dimming above 10% | [29 empty] | SSSCYD | [10 empty] | 5 | 38204 | 123.96 | 308.2 | 15 | 0.9 | 4000 | 80 | [5 empty] | FALSE | FALSE | FALSE | [8 empty] | March, 30 2020 00:00:00 | FALSE | FALSE | FALSE | [6 empty] | AC | [7 empty] | FALSE
PL6KFBTLKQ9B | Alphalite, Inc. | Alphalite | WPTA-60/850 | Outdoor Luminaires | Mid Output | Outdoor Non-Cutoff and Semi-Cutoff Wall-Mounted Area Luminaires |  | Premium | FALSE | [9 empty] | 0 | 0 |  |  |  |  | January, 26 2018 00:00:00 | No | Continuous Dimming to 10% or below | [29 empty] | SSSCYH | [10 empty] | 5 | 9252 | 145.79 | 63.46 | 15 | 0.88 | 5000 | 80 | [5 empty] | FALSE | FALSE | FALSE | [8 empty] | March, 30 2020 00:00:00 | FALSE | FALSE | FALSE | [6 empty] | AC | [7 empty] | FALSE
PLQZGRM8H08H | Alphalite, Inc. | Alphalite | WPTA-60/840 | Outdoor Luminaires | Mid Output | Outdoor Non-Cutoff and Semi-Cutoff Wall-Mounted Area Luminaires |  | Premium | TRUE |  | 9149.6 | 144.57 | 63.29 | 14.48 | 0.875 | 3965 | 85 |  | 0 | 0 |  |  | 5 | 50000 | January, 26 2018 00:00:00 | No | Continuous Dimming to 10% or below | [29 empty] | SSSCYH | [10 empty] | 5 | 9215.7 | 144.86 | 63.62 | 15 | 0.88 | 4000 | 80 | [5 empty] | FALSE | FALSE | FALSE | [8 empty] | March, 30 2020 00:00:00 | FALSE | FALSE | FALSE | [6 empty] | AC | [7 empty] | FALSE
PLVDB5FMCK78 | Alphalite, Inc. | Alphalite | FPL-24L(36)/850 | Indoor Luminaires | Troffer | 2x4 Luminaires for Ambient Lighting of Interior Commercial Spaces |  | Premium | FALSE | [9 empty] | 0 | 0 |  |  |  |  | January, 16 2018 00:00:00 | No | Continuous Dimming to 10% or below | [29 empty] | XXXBVR | [10 empty] | 5 | 4621 | 128.15 | 36.06 | 20 | 0.9 | 5000 | 80 | [5 empty] | FALSE | FALSE | FALSE | [8 empty] | March, 30 2020 00:00:00 | FALSE | FALSE | FALSE | [6 empty] | AC | [7 empty] | FALSE
PLVU368S5VBY | Alphalite, Inc. | Alphalite | FPL-24L(36)/840 | Indoor Luminaires | Troffer | 2x4 Luminaires for Ambient Lighting of Interior Commercial Spaces |  | Premium | FALSE | [9 empty] | 0 | 0 |  |  |  |  | January, 16 2018 00:00:00 | No | Continuous Dimming to 10% or below | [29 empty] | XXXBVR | [10 empty] | 5 | 4553 | 126.65 | 35.95 | 20 | 0.9 | 4000 | 80 | [5 empty] | FALSE | FALSE | FALSE | [8 empty] | March, 30 2020 00:00:00 | FALSE | FALSE | FALSE | [6 empty] | AC | [7 empty] | FALSE
PLKXMB9O6S5T | Alphalite, Inc. | Alphalite | FPL-14L/840 | Indoor Luminaires | Troffer | 1x4 Luminaires for Ambient Lighting of Interior Commercial Spaces |  | Premium | FALSE | [9 empty] | 0 | 0 |  |  |  |  | January, 16 2018 00:00:00 | No | Continuous Dimming to 10% or below | [29 empty] | XXXBVQ | [10 empty] | 5 | 3730 | 126.23 | 29.55 | 10.56 | 0.88 | 4000 | 82.6 | [5 empty] | FALSE | FALSE | FALSE | [8 empty] | March, 30 2020 00:00:00 | FALSE | FALSE | FALSE | [6 empty] | AC | [7 empty] | FALSE
PL5T39EC4P9M | Alphalite, Inc. | Alphalite | FPL-24L(36)/835 | Indoor Luminaires | Troffer | 2x4 Luminaires for Ambient Lighting of Interior Commercial Spaces |  | Premium | TRUE |  | 4515.1 | 125.59 | 35.95 | 13.76 | 0.9022 | 3486 | 81.7 |  | 0 | 0 |  |  | 5 | 50000 | January, 16 2018 00:00:00 | No | Continuous Dimming to 10% or below | [29 empty] | XXXBVR | [10 empty] | 5 | 4518.7 | 126.08 | 35.84 | 20 | 0.9 | 3500 | 80 | [5 empty] | FALSE | FALSE | FALSE | [8 empty] | March, 30 2020 00:00:00 | FALSE | FALSE | FALSE | [6 empty] | AC | [7 empty] | FALSE
PLPQBK5W640P | Alphalite, Inc. | Alphalite | FPL-14L/835 | Indoor Luminaires | Troffer | 1x4 Luminaires for Ambient Lighting of Interior Commercial Spaces |  | Premium | TRUE |  | 3680.7 | 124.68 | 29.52 | 10.56 | 0.8835 | 3431 | 82.6 |  | 0 | 0 |  |  | 5 | 50000 | January, 16 2018 00:00:00 | No | Continuous Dimming to 10% or below | [29 empty] | XXXBVQ | [10 empty] | 5 | 3693 | 125.23 | 29.49 | 10.56 | 0.88 | 3500 | 82.6 | [5 empty] | FALSE | FALSE | FALSE | [8 empty] | March, 30 2020 00:00:00 | FALSE | FALSE | FALSE | [6 empty] | AC | [7 empty] | FALSE
PLF70I0TA6UU | Alphalite, Inc. | Alphalite | FPL-14L/850 | Indoor Luminaires | Troffer | 1x4 Luminaires for Ambient Lighting of Interior Commercial Spaces |  | Premium | FALSE | [9 empty] | 0 | 0 |  |  |  |  | January, 16 2018 00:00:00 | No | Continuous Dimming to 10% or below | [29 empty] | XXXBVQ | [10 empty] | 5 | 3766 | 127.19 | 29.61 | 10.83 | 0.89 | 5000 | 81.8 | [5 empty] | FALSE | FALSE | FALSE | [8 empty] | March, 30 2020 00:00:00 | FALSE | FALSE | FALSE | [6 empty] | AC | [7 empty] | FALSE
PLJZSBMS9FQ5 | Alphalite, Inc. | Alphalite | LVT-4H(52S)/840 | Indoor Luminaires | Low-Bay | Low-Bay Luminaires for Commercial and Industrial Buildings |  | Premium | FALSE | [9 empty] | 0 | 0 |  |  |  |  | January, 04 2018 00:00:00 | No | Continuous Dimming to 10% or below | [29 empty] | SSSCXL | [10 empty] | 5 | 6760 | 130 | 52 | 10 | 0.9 | 4000 | 80 | [5 empty] | FALSE | FALSE | FALSE | [8 empty] | March, 30 2020 00:00:00 | FALSE | FALSE | FALSE | [6 empty] | AC | [7 empty] | FALSE
PLDZIIW0ODMB | Alphalite, Inc. | Alphalite | LVT-4L(45S)/840 | Indoor Luminaires | Low-Bay | Low-Bay Luminaires for Commercial and Industrial Buildings |  | Premium | FALSE | [9 empty] | 0 | 0 |  |  |  |  | January, 04 2018 00:00:00 | No | Continuous Dimming to 10% or below | [29 empty] | SSSCXK | [10 empty] | 5 | 5910 | 132 | 45 | 10 | 0.99 | 4000 | 82 | [5 empty] | FALSE | FALSE | FALSE | [8 empty] | March, 30 2020 00:00:00 | FALSE | FALSE | FALSE | [6 empty] | AC | [7 empty] | FALSE
PLM6B9HTGJAZ | Alphalite, Inc. | Alphalite | LVT-4H(52S)/850 | Indoor Luminaires | Low-Bay | Low-Bay Luminaires for Commercial and Industrial Buildings |  | Premium | FALSE | [9 empty] | 0 | 0 |  |  |  |  | January, 04 2018 00:00:00 | No | Continuous Dimming to 10% or below | [29 empty] | SSSCXL | [10 empty] | 5 | 6812 | 131 | 52 | 10 | 0.9 | 5000 | 80 | [5 empty] | FALSE | FALSE | FALSE | [8 empty] | March, 30 2020 00:00:00 | FALSE | FALSE | FALSE | [6 empty] | AC | [7 empty] | FALSE
PL28PRD23YG8 | Alphalite, Inc. | Alphalite | LVT-4L(45S)/850 | Indoor Luminaires | Low-Bay | Low-Bay Luminaires for Commercial and Industrial Buildings |  | Premium | FALSE | [9 empty] | 0 | 0 |  |  |  |  | January, 04 2018 00:00:00 | No | Continuous Dimming to 10% or below | [29 empty] | SSSCXK | [10 empty] | 5 | 6030 | 134 | 45 | 10 | 0.99 | 5000 | 82 | [5 empty] | FALSE | FALSE | FALSE | [8 empty] | March, 30 2020 00:00:00 | FALSE | FALSE | FALSE | [6 empty] | AC | [7 empty] | FALSE
PLL1Z0FULXRG | Alphalite, Inc. | Alphalite | LVT-4L(45S)/835 | Indoor Luminaires | Low-Bay | Low-Bay Luminaires for Commercial and Industrial Buildings |  | Premium | TRUE |  | 5501.8 | 126.47 | 43.5 | 8.1 | 0.9585 | 3449 | 83.29 |  | 0 | 0 |  |  | 5 | 50000 | January, 04 2018 00:00:00 | No | Continuous Dimming to 10% or below | [29 empty] | SSSCXK | [10 empty] | 5 | 5760 | 128 | 45 | 10 | 0.99 | 3500 | 82 | [5 empty] | FALSE | FALSE | FALSE | [8 empty] | March, 30 2020 00:00:00 | FALSE | FALSE | FALSE | [6 empty] | AC | [7 empty] | FALSE
PLA2UA21EHLR | Alphalite, Inc. | Alphalite | LVT-4H(52S)/835 | Indoor Luminaires | Low-Bay | Low-Bay Luminaires for Commercial and Industrial Buildings |  | Premium | TRUE |  | 6470.7 | 126.8 | 51.03 | 8.79 | 0.9597 | 3396 | 85.4 |  | 0 | 0 |  |  | 5 | 50000 | January, 04 2018 00:00:00 | No | Continuous Dimming to 10% or below | [29 empty] | SSSCXL | [10 empty] | 5 | 6656 | 128 | 52 | 10 | 0.9 | 3500 | 80 | [5 empty] | FALSE | FALSE | FALSE | [8 empty] | March, 30 2020 00:00:00 | FALSE | FALSE | FALSE | [6 empty] | AC | [7 empty] | FALSE
PLUABRWB7JLZ | Alphalite, Inc. | Alphalite | RHX-150/840 | Indoor Luminaires | High-Bay | High-Bay Luminaires for Commercial and Industrial Buildings |  | Premium | TRUE |  | 19493 | 129.01 | 151.1 | 12.24 | 0.9463 | 4007 | 84.3 |  | 0 | 0 |  |  | 5 | 50000 | November, 30 2017 00:00:00 | No | Continuous Dimming to 10% or below | [29 empty] | SSSCVT | [10 empty] | 4.4 | 19478 | 129.85 | 150 | 12.24 | 0.95 | 4000 | 84.3 | [5 empty] | FALSE | FALSE | FALSE | [8 empty] | March, 30 2020 00:00:00 | FALSE | FALSE | FALSE | [6 empty] | AC | [7 empty] | FALSE
PLVV7QZN1JV0 | Alphalite, Inc. | Alphalite | RHX-150/850 | Indoor Luminaires | High-Bay | High-Bay Luminaires for Commercial and Industrial Buildings |  | Premium | FALSE | [9 empty] | 0 | 0 |  |  |  |  | November, 30 2017 00:00:00 | No | Continuous Dimming to 10% or below | [29 empty] | SSSCVT | [10 empty] | 4.4 | 19665 | 130.75 | 150.4 | 12.24 | 0.95 | 5000 | 84.3 | [5 empty] | FALSE | FALSE | FALSE | [8 empty] | March, 30 2020 00:00:00 | FALSE | FALSE | FALSE | [6 empty] | AC | [7 empty] | FALSE
PLE6EDNMYJJ8 | Alphalite, Inc. | Alphalite | ILT-CB-24VL(25S)/835 | Indoor Luminaires | Troffer | 2x4 Luminaires for Ambient Lighting of Interior Commercial Spaces |  | Premium | TRUE |  | 3340.7 | 140.74 | 23.737 | 4.8 | 0.9321 | 3448 | 83.67 |  | 0 | 0 |  |  | 5 | 50000 | November, 14 2017 00:00:00 | No | Continuous Dimming to 10% or below | [29 empty] | SSSCVB | [10 empty] | 5 | 3450 | 138 | 25 | 10 | 0.9 | 3500 | 80 | [5 empty] | FALSE | FALSE | FALSE | [8 empty] | March, 30 2020 00:00:00 | FALSE | FALSE | FALSE | [6 empty] | AC | [7 empty] | FALSE
PLI6ABF4W73C | Alphalite, Inc. | Alphalite | ILT-CB-24VL(25S)/840 | Indoor Luminaires | Troffer | 2x4 Luminaires for Ambient Lighting of Interior Commercial Spaces |  | Premium | FALSE | [9 empty] | 0 | 0 |  |  |  |  | November, 14 2017 00:00:00 | No | Continuous Dimming to 10% or below | [29 empty] | SSSCVB | [10 empty] | 5 | 3500 | 140 | 25 | 10 | 0.9 | 4000 | 80 | [5 empty] | FALSE | FALSE | FALSE | [8 empty] | March, 30 2020 00:00:00 | FALSE | FALSE | FALSE | [6 empty] | AC | [7 empty] | FALSE
PLG9Z13798R4 | Alphalite, Inc. | Alphalite | ILT-CB-24VL(25S)/850 | Indoor Luminaires | Troffer | 2x4 Luminaires for Ambient Lighting of Interior Commercial Spaces |  | Premium | FALSE | [9 empty] | 0 | 0 |  |  |  |  | November, 14 2017 00:00:00 | No | Continuous Dimming to 10% or below | [29 empty] | SSSCVB | [10 empty] | 5 | 3550 | 142 | 25 | 10 | 0.9 | 5000 | 80 | [5 empty] | FALSE | FALSE | FALSE | [8 empty] | March, 30 2020 00:00:00 | FALSE | FALSE | FALSE | [6 empty] | AC | [7 empty] | FALSE
PLJHKZB8233J | Alphalite, Inc. | Alphalite | LVT-4L(45S)/850 | Indoor Luminaires | Linear Ambient | Direct Linear Ambient Luminaires |  | Premium | FALSE | [9 empty] | 0 | 0 |  |  |  |  | November, 03 2017 00:00:00 | No | Continuous Dimming to 10% or below | [29 empty] | SSSCUZ | [10 empty] | 5 | 6030 | 134 | 45 | 10 | 0.99 | 5000 | 82 |  |  |  |  | 4 | FALSE | FALSE | FALSE | [8 empty] | March, 30 2020 00:00:00 | FALSE | FALSE | FALSE | [6 empty] | AC | [7 empty] | FALSE
PL3YG32MX10S | Alphalite, Inc. | Alphalite | LVT-4L(45S)/840 | Indoor Luminaires | Linear Ambient | Direct Linear Ambient Luminaires |  | Premium | FALSE | [9 empty] | 0 | 0 |  |  |  |  | November, 03 2017 00:00:00 | No | Continuous Dimming to 10% or below | [29 empty] | SSSCUZ | [10 empty] | 5 | 5910 | 132 | 45 | 10 | 0.99 | 4000 | 82 |  |  |  |  | 4 | FALSE | FALSE | FALSE | [8 empty] | March, 30 2020 00:00:00 | FALSE | FALSE | FALSE | [6 empty] | AC | [7 empty] | FALSE
PLA73Q5K9NP5 | Alphalite, Inc. | Alphalite | LVT-4L(45S)/835 | Indoor Luminaires | Linear Ambient | Direct Linear Ambient Luminaires |  | Premium | TRUE |  | 5501.8 | 126.47 | 43.5 | 8.1 | 0.9585 | 3449 | 83.29 |  | 0 | 0 |  |  | 5 | 50000 | November, 03 2017 00:00:00 | No | Continuous Dimming to 10% or below | [29 empty] | SSSCUZ | [10 empty] | 5 | 5760 | 128 | 45 | 10 | 0.99 | 3500 | 82 |  |  |  |  | 4 | FALSE | FALSE | FALSE | [8 empty] | March, 30 2020 00:00:00 | FALSE | FALSE | FALSE | [6 empty] | AC | [7 empty] | FALSE
PLNTA7OYZ3AG | Alphalite, Inc. | Alphalite | ILL-8VH(90S)/850 | Indoor Luminaires | High-Bay | High-Bay Luminaires for Commercial and Industrial Buildings |  | Premium | FALSE | [9 empty] | 0 | 0 |  |  |  |  | October, 25 2017 00:00:00 | No | Continuous Dimming to 10% or below | [29 empty] | SSSCUJ | [10 empty] | 5 | 11790 | 131 | 90 | 10 | 0.9 | 5000 | 80 | [5 empty] | FALSE | FALSE | FALSE | [8 empty] | March, 30 2020 00:00:00 | FALSE | FALSE | FALSE | [6 empty] | AC | [7 empty] | FALSE
PLY71KG8LVJ8 | Alphalite, Inc. | Alphalite | ILL-8H(65S)/835 | Indoor Luminaires | Low-Bay | Low-Bay Luminaires for Commercial and Industrial Buildings |  | Premium | TRUE |  | 8266 | 131.77 | 62.73 | 13.8 | 0.9473 | 3453 | 84 |  | 0 | 0 |  |  | 5 | 50000 | October, 25 2017 00:00:00 | No | Continuous Dimming to 10% or below | [29 empty] | SSSCUK | [10 empty] | 5 | 8450 | 130 | 65 | 10 | 0.9 | 3500 | 80 | [5 empty] | FALSE | FALSE | FALSE | [8 empty] | March, 30 2020 00:00:00 | FALSE | FALSE | FALSE | [6 empty] | AC | [7 empty] | FALSE
PL8QPSMWDYL6 | Alphalite, Inc. | Alphalite | ILL-8VH(90S)/840 | Indoor Luminaires | High-Bay | High-Bay Luminaires for Commercial and Industrial Buildings |  | Premium | FALSE | [9 empty] | 0 | 0 |  |  |  |  | October, 25 2017 00:00:00 | No | Continuous Dimming to 10% or below | [29 empty] | SSSCUJ | [10 empty] | 4.4 | 11700 | 130 | 90 | 10 | 0.9 | 4000 | 80 | [5 empty] | FALSE | FALSE | FALSE | [8 empty] | March, 30 2020 00:00:00 | FALSE | FALSE | FALSE | [6 empty] | AC | [7 empty] | FALSE
PLS8O4BMTPPC | Alphalite, Inc. | Alphalite | ILL-4H(46S)/850 | Indoor Luminaires | Low-Bay | Low-Bay Luminaires for Commercial and Industrial Buildings |  | Premium | FALSE | [9 empty] | 0 | 0 |  |  |  |  | October, 25 2017 00:00:00 | No | Continuous Dimming to 10% or below | [29 empty] | SSSCUJ | [10 empty] | 5 | 6026 | 131 | 46 | 10 | 0.9 | 5000 | 80 | [5 empty] | FALSE | FALSE | FALSE | [8 empty] | March, 30 2020 00:00:00 | FALSE | FALSE | FALSE | [6 empty] | AC | [7 empty] | FALSE
PL1AG8IDYBJV | Alphalite, Inc. | Alphalite | ILL-8H(54S)/835 | Indoor Luminaires | Low-Bay | Low-Bay Luminaires for Commercial and Industrial Buildings |  | Premium | TRUE |  | 7046.3 | 132.09 | 53.34 | 13.8 | 0.9473 | 3449 | 83.1 |  | 0 | 0 |  |  | 5 | 50000 | October, 25 2017 00:00:00 | No | Continuous Dimming to 10% or below | [29 empty] | SSSCUK | [10 empty] | 5 | 7128 | 132 | 54 | 10 | 0.9 | 3500 | 80 | [5 empty] | FALSE | FALSE | FALSE | [8 empty] | March, 30 2020 00:00:00 | FALSE | FALSE | FALSE | [6 empty] | AC | [7 empty] | FALSE
PL3FM0CGTCA3 | Alphalite, Inc. | Alphalite | ILL-8VH(90S)/835 | Indoor Luminaires | High-Bay | High-Bay Luminaires for Commercial and Industrial Buildings |  | Premium | TRUE |  | 11204 | 128.77 | 87.01 | 9.6 | 0.9616 | 3476 | 83.9 |  | 0 | 0 |  |  | 5 | 50000 | October, 25 2017 00:00:00 | NO | Continuous Dimming to 10% or below | [29 empty] | SSSCUJ | [10 empty] | 4.4 | 11520 | 128 | 90 | 10 | 0.9 | 3500 | 80 | [5 empty] | FALSE | FALSE | FALSE | [8 empty] | March, 30 2020 00:00:00 | FALSE | FALSE | FALSE | [6 empty] | AC | [7 empty] | FALSE
PLE70T82Z43Q | Alphalite, Inc. | Alphalite | ILL-8H(54S)/840 | Indoor Luminaires | Low-Bay | Low-Bay Luminaires for Commercial and Industrial Buildings |  | Premium | FALSE | [9 empty] | 0 | 0 |  |  |  |  | October, 25 2017 00:00:00 | No | Continuous Dimming to 10% or below | [29 empty] | SSSCUK | [10 empty] | 5 | 7236 | 134 | 54 | 10 | 0.9 | 4000 | 80 | [5 empty] | FALSE | FALSE | FALSE | [8 empty] | March, 30 2020 00:00:00 | FALSE | FALSE | FALSE | [6 empty] | AC | [7 empty] | FALSE
PLW7PMR2YPRA | Alphalite, Inc. | Alphalite | ILL-8H(54S)/850 | Indoor Luminaires | Low-Bay | Low-Bay Luminaires for Commercial and Industrial Buildings |  | Premium | FALSE | [9 empty] | 0 | 0 |  |  |  |  | October, 25 2017 00:00:00 | No | Continuous Dimming to 10% or below | [29 empty] | SSSCUK | [10 empty] | 5 | 7290 | 135 | 54 | 10 | 0.9 | 5000 | 80 | [5 empty] | FALSE | FALSE | FALSE | [8 empty] | March, 30 2020 00:00:00 | FALSE | FALSE | FALSE | [6 empty] | AC | [7 empty] | FALSE
PL48UQXSZSD2 | Alphalite, Inc. | Alphalite | ILL-4H(46S)/840 | Indoor Luminaires | Low-Bay | Low-Bay Luminaires for Commercial and Industrial Buildings |  | Premium | FALSE | [9 empty] | 0 | 0 |  |  |  |  | October, 25 2017 00:00:00 | No | Continuous Dimming to 10% or below | [29 empty] | SSSCUJ | [10 empty] | 5 | 5980 | 130 | 46 | 10 | 0.9 | 4000 | 80 | [5 empty] | FALSE | FALSE | FALSE | [8 empty] | March, 30 2020 00:00:00 | FALSE | FALSE | FALSE | [6 empty] | AC | [7 empty] | FALSE
PLI4HNPB1617 | Alphalite, Inc. | Alphalite | ILL-8H(65S)/850 | Indoor Luminaires | Low-Bay | Low-Bay Luminaires for Commercial and Industrial Buildings |  | Premium | FALSE | [9 empty] | 0 | 0 |  |  |  |  | October, 25 2017 00:00:00 | No | Continuous Dimming to 10% or below | [29 empty] | SSSCUK | [10 empty] | 5 | 8645 | 133 | 65 | 10 | 0.9 | 5000 | 80 | [5 empty] | FALSE | FALSE | FALSE | [8 empty] | March, 30 2020 00:00:00 | FALSE | FALSE | FALSE | [6 empty] | AC | [7 empty] | FALSE
PL9EQHKZEWOJ | Alphalite, Inc. | Alphalite | ILL-4H(46S)/835 | Indoor Luminaires | Low-Bay | Low-Bay Luminaires for Commercial and Industrial Buildings |  | Premium | TRUE |  | 5638 | 126.81 | 44.46 | 9.6 | 0.9616 | 3463 | 83.98 |  | 0 | 0 |  |  | 5 | 50000 | October, 25 2017 00:00:00 | No | Continuous Dimming to 10% or below | [29 empty] | SSSCUJ | [10 empty] | 5 | 5888 | 128 | 46 | 10 | 0.9 | 3500 | 80 | [5 empty] | FALSE | FALSE | FALSE | [8 empty] | March, 30 2020 00:00:00 | FALSE | FALSE | FALSE | [6 empty] | AC | [7 empty] | FALSE
PLKFB4CUQURE | Alphalite, Inc. | Alphalite | ILL-8H(65S)/840 | Indoor Luminaires | Low-Bay | Low-Bay Luminaires for Commercial and Industrial Buildings |  | Premium | FALSE | [9 empty] | 0 | 0 |  |  |  |  | October, 25 2017 00:00:00 | No | Continuous Dimming to 10% or below | [29 empty] | SSSCUK | [10 empty] | 5 | 8580 | 132 | 65 | 10 | 0.9 | 4000 | 80 | [5 empty] | FALSE | FALSE | FALSE | [8 empty] | March, 30 2020 00:00:00 | FALSE | FALSE | FALSE | [6 empty] | AC | [7 empty] | FALSE
PLW913R14705 | Alphalite, Inc. | Alphalite | LTS-24H/835 | Indoor Luminaires | Troffer | 2x4 Luminaires for Ambient Lighting of Interior Commercial Spaces |  | Premium | FALSE | [9 empty] | 0 | 0 |  |  |  |  | August, 23 2017 00:00:00 | No | Continuous Dimming to 10% or below | [29 empty] | SSSCBI | [10 empty] | 5 | 5100 | 127.5 | 42 | 20 | 0.9 | 3500 | 80 | [5 empty] | FALSE | FALSE | FALSE | [8 empty] | March, 30 2020 00:00:00 | FALSE | FALSE | FALSE | [6 empty] | AC | [7 empty] | FALSE
PLY0NTVEVEOU | Alphalite, Inc. | Alphalite | ILT-CB-22H(35S)/835 | Indoor Luminaires | Troffer | 2x2 Luminaires for Ambient Lighting of Interior Commercial Spaces |  | Premium | TRUE |  | 4242.7 | 121.85 | 34.82 | 8.9 | 0.9711 | 3456 | 84 |  | 0 | 0 |  |  | 5 | 50000 | July, 20 2017 00:00:00 | No | Continuous Dimming to 10% or below | [29 empty] | SSSCNV | [10 empty] | 5 | 4375 | 125 | 35 | 10 | 0.9 | 3500 | 80 | [5 empty] | FALSE | FALSE | FALSE | [8 empty] | March, 30 2020 00:00:00 | FALSE | FALSE | FALSE | [6 empty] | AC | [7 empty] | FALSE
PL254UMZ9O2E | Alphalite, Inc. | Alphalite | ILT-CB-24H(46S)/840 | Indoor Luminaires | Troffer | 2x4 Luminaires for Ambient Lighting of Interior Commercial Spaces |  | Premium | FALSE | [9 empty] | 0 | 0 |  |  |  |  | July, 20 2017 00:00:00 | No | Continuous Dimming to 10% or below | [29 empty] | SSSCNW | [10 empty] | 5 | 5796 | 126 | 46 | 10 | 0.9 | 4000 | 80 | [5 empty] | FALSE | FALSE | FALSE | [8 empty] | March, 30 2020 00:00:00 | FALSE | FALSE | FALSE | [6 empty] | AC | [7 empty] | FALSE
PLNKI6WP4Q6M | Alphalite, Inc. | Alphalite | ILT-CB-24H(46S)/850 | Indoor Luminaires | Troffer | 2x4 Luminaires for Ambient Lighting of Interior Commercial Spaces |  | Premium | FALSE | [9 empty] | 0 | 0 |  |  |  |  | July, 20 2017 00:00:00 | No | Continuous Dimming to 10% or below | [29 empty] | SSSCNW | [10 empty] | 5 | 5842 | 127 | 46 | 10 | 0.9 | 5000 | 80 | [5 empty] | FALSE | FALSE | FALSE | [8 empty] | March, 30 2020 00:00:00 | FALSE | FALSE | FALSE | [6 empty] | AC | [7 empty] | FALSE
PL9ZAFI2Z2MI | Alphalite, Inc. | Alphalite | ILT-CB-22L(26S)/835 | Indoor Luminaires | Troffer | 2x2 Luminaires for Ambient Lighting of Interior Commercial Spaces |  | Premium | TRUE |  | 3074.4 | 121.97 | 25.21 | 9.6 | 0.952 | 3460 | 84 |  | 0 | 0 |  |  | 5 | 50000 | July, 20 2017 00:00:00 | No | Continuous Dimming to 10% or below | [29 empty] | SSSCNU | [10 empty] | 5 | 3224 | 124 | 26 | 10 | 0.9 | 3500 | 80 | [5 empty] | FALSE | FALSE | FALSE | [8 empty] | March, 30 2020 00:00:00 | FALSE | FALSE | FALSE | [6 empty] | AC | [7 empty] | FALSE
PLJ6EZXUU1ZA | Alphalite, Inc. | Alphalite | ILT-CB-24H(46S)/835 | Indoor Luminaires | Troffer | 2x4 Luminaires for Ambient Lighting of Interior Commercial Spaces |  | Premium | TRUE |  | 5730.32 | 127.39 | 44.98 | 5.2 | 0.9751 | 3451 | 84.01 |  | 0 | 0 |  |  | 5 | 50000 | July, 20 2017 00:00:00 | No | Continuous Dimming to 10% or below | [29 empty] | SSSCNW | [10 empty] | 5 | 5750 | 125 | 46 | 10 | 0.9 | 3500 | 80 | [5 empty] | FALSE | FALSE | FALSE | [8 empty] | March, 30 2020 00:00:00 | FALSE | FALSE | FALSE | [6 empty] | AC | [7 empty] | FALSE
PLTWAQNG6P56 | Alphalite, Inc. | Alphalite | ILT-CB-22L(26S)/840 | Indoor Luminaires | Troffer | 2x2 Luminaires for Ambient Lighting of Interior Commercial Spaces |  | Premium | FALSE | [9 empty] | 0 | 0 |  |  |  |  | July, 20 2017 00:00:00 | No | Continuous Dimming to 10% or below | [29 empty] | SSSCNU | [10 empty] | 5 | 3250 | 125 | 26 | 10 | 0.9 | 4000 | 80 | [5 empty] | FALSE | FALSE | FALSE | [8 empty] | March, 30 2020 00:00:00 | FALSE | FALSE | FALSE | [6 empty] | AC | [7 empty] | FALSE
PL0JS8GNKHXU | Alphalite, Inc. | Alphalite | ILT-CB-22L(26S)/850 | Indoor Luminaires | Troffer | 2x2 Luminaires for Ambient Lighting of Interior Commercial Spaces |  | Premium | FALSE | [9 empty] | 0 | 0 |  |  |  |  | July, 20 2017 00:00:00 | No | Continuous Dimming to 10% or below | [29 empty] | SSSCNU | [10 empty] | 5 | 3276 | 126 | 26 | 10 | 0.9 | 5000 | 80 | [5 empty] | FALSE | FALSE | FALSE | [8 empty] | March, 30 2020 00:00:00 | FALSE | FALSE | FALSE | [6 empty] | AC | [7 empty] | FALSE
PL2INTNBI27M | Alphalite, Inc. | Alphalite | ILT-CB-14H(35S)/840 | Indoor Luminaires | Troffer | 1x4 Luminaires for Ambient Lighting of Interior Commercial Spaces |  | Premium | FALSE | [9 empty] | 0 | 0 |  |  |  |  | July, 20 2017 00:00:00 | No | Continuous Dimming to 10% or below | [29 empty] | SSSCNT | [10 empty] | 5 | 4515 | 129 | 35 | 10 | 0.9 | 4000 | 80 | [5 empty] | FALSE | FALSE | FALSE | [8 empty] | March, 30 2020 00:00:00 | FALSE | FALSE | FALSE | [6 empty] | AC | [7 empty] | FALSE
PLMPQY3X8NIR | Alphalite, Inc. | Alphalite | ILT-CB-14H(35S)/835 | Indoor Luminaires | Troffer | 1x4 Luminaires for Ambient Lighting of Interior Commercial Spaces |  | Premium | TRUE |  | 4293.76 | 128.44 | 33.429 | 4.4 | 0.9588 | 3432 | 84.03 |  | 0 | 0 |  |  | 5 | 50000 | July, 20 2017 00:00:00 | No | Continuous Dimming to 10% or below | [29 empty] | SSSCNT | [10 empty] | 5 | 4480 | 128 | 35 | 10 | 0.9 | 3500 | 80 | [5 empty] | FALSE | FALSE | FALSE | [8 empty] | March, 30 2020 00:00:00 | FALSE | FALSE | FALSE | [6 empty] | AC | [7 empty] | FALSE
PLD36KG1KULL | Alphalite, Inc. | Alphalite | ILT-CB-22H(35S)/840 | Indoor Luminaires | Troffer | 2x2 Luminaires for Ambient Lighting of Interior Commercial Spaces |  | Premium | FALSE | [9 empty] | 0 | 0 |  |  |  |  | July, 20 2017 00:00:00 | No | Continuous Dimming to 10% or below | [29 empty] | SSSCNV | [10 empty] | 5 | 4410 | 126 | 35 | 10 | 0.9 | 4000 | 80 | [5 empty] | FALSE | FALSE | FALSE | [8 empty] | March, 30 2020 00:00:00 | FALSE | FALSE | FALSE | [6 empty] | AC | [7 empty] | FALSE
PLRJGRUB46N3 | Alphalite, Inc. | Alphalite | ILT-CB-22H(35S)/850 | Indoor Luminaires | Troffer | 2x2 Luminaires for Ambient Lighting of Interior Commercial Spaces |  | Premium | FALSE | [9 empty] | 0 | 0 |  |  |  |  | July, 20 2017 00:00:00 | No | Continuous Dimming to 10% or below | [29 empty] | SSSCNV | [10 empty] | 5 | 4445 | 127 | 35 | 10 | 0.9 | 5000 | 80 | [5 empty] | FALSE | FALSE | FALSE | [8 empty] | March, 30 2020 00:00:00 | FALSE | FALSE | FALSE | [6 empty] | AC | [7 empty] | FALSE
PL9XP9W2R6KL | Alphalite, Inc. | Alphalite | ILT-CB-14H(35S)/850 | Indoor Luminaires | Troffer | 1x4 Luminaires for Ambient Lighting of Interior Commercial Spaces |  | Premium | FALSE | [9 empty] | 0 | 0 |  |  |  |  | July, 20 2017 00:00:00 | No | Continuous Dimming to 10% or below | [29 empty] | SSSCNT | [10 empty] | 5 | 4550 | 130 | 35 | 10 | 0.9 | 5000 | 80 | [5 empty] | FALSE | FALSE | FALSE | [8 empty] | March, 30 2020 00:00:00 | FALSE | FALSE | FALSE | [6 empty] | AC | [7 empty] | FALSE
PLJQPHAQQTC4 | Alphalite, Inc. | Alphalite | IRT-24L(36S)/840 | Indoor Retrofit Kit | Troffer | Integrated Retrofit Kits for 2x4 Luminaires | FALSE | Premium | FALSE | [9 empty] | 0 | 0 |  |  |  |  | July, 19 2017 00:00:00 | No | Continuous Dimming to 10% or below | [29 empty] | SSSCNY | [10 empty] | 5 | 4752 | 132 | 36 | 10 | 0.9 | 4000 | 80 | [5 empty] | FALSE | FALSE | FALSE | [8 empty] | March, 30 2020 00:00:00 | FALSE | FALSE | FALSE | [6 empty] | AC | [7 empty] | FALSE
PL5R4W9QDIIQ | Alphalite, Inc. | Alphalite | IRT-24L(36S)/850 | Indoor Retrofit Kit | Troffer | Integrated Retrofit Kits for 2x4 Luminaires | FALSE | Premium | TRUE |  | 4790.8 | 133.04 | 36.011 | 2.5 | 0.9987 | 5164 | 84.33 |  | 0 | 0 |  |  | 5 | 50000 | July, 19 2017 00:00:00 | No | Continuous Dimming to 10% or below | [29 empty] | SSSCNY | [10 empty] | 5 | 4854 | 134 | 36 | 10 | 0.9 | 5000 | 80 | [5 empty] | FALSE | FALSE | FALSE | [8 empty] | March, 30 2020 00:00:00 | FALSE | FALSE | FALSE | [6 empty] | AC | [7 empty] | FALSE
PL1LTPQDLUHK | Alphalite, Inc. | Alphalite | IRT-22L(23S)/840 | Indoor Retrofit Kit | Troffer | Integrated Retrofit Kits for 2x2 Luminaires | FALSE | Premium | FALSE | [9 empty] | 0 | 0 |  |  |  |  | July, 19 2017 00:00:00 | No | Continuous Dimming to 10% or below | [29 empty] | SSSCNX | [10 empty] | 5 | 3000 | 130 | 23 | 10 | 0.9 | 4000 | 80 | [5 empty] | FALSE | FALSE | FALSE | [8 empty] | March, 30 2020 00:00:00 | FALSE | FALSE | FALSE | [6 empty] | AC | [7 empty] | FALSE
PL5GHTKZ1TV9 | Alphalite, Inc. | Alphalite | IRT-24L(36S)/835 | Indoor Retrofit Kit | Troffer | Integrated Retrofit Kits for 2x4 Luminaires | FALSE | Premium | TRUE |  | 4907.4 | 131.21 | 37.4 | 9 | 0.9653 | 3451 | 83.9 |  | 0 | 0 |  |  | 5 | 50000 | July, 19 2017 00:00:00 | No | Continuous Dimming to 10% or below | [29 empty] | SSSCNY | [10 empty] | 5 | 4680 | 130 | 36 | 10 | 0.9 | 3500 | 80 | [5 empty] | FALSE | FALSE | FALSE | [8 empty] | March, 30 2020 00:00:00 | FALSE | FALSE | FALSE | [6 empty] | AC | [7 empty] | FALSE
PLOG281GPMII | Alphalite, Inc. | Alphalite | IRT-22L(23S)/850 | Indoor Retrofit Kit | Troffer | Integrated Retrofit Kits for 2x2 Luminaires | FALSE | Premium | TRUE |  | 2968.75 | 130.66 | 22.721 | 2.8 | 0.9983 | 5092 | 84.79 |  | 0 | 0 |  |  | 5 | 50000 | July, 19 2017 00:00:00 | No | Continuous Dimming to 10% or below | [29 empty] | SSSCNX | [10 empty] | 5 | 3013 | 131 | 23 | 10 | 0.9 | 5000 | 80 | [5 empty] | FALSE | FALSE | FALSE | [8 empty] | March, 30 2020 00:00:00 | FALSE | FALSE | FALSE | [6 empty] | AC | [7 empty] | FALSE
PLPMEB1MGDRO | Alphalite, Inc. | Alphalite | IRT-22L(23S)/835 | Indoor Retrofit Kit | Troffer | Integrated Retrofit Kits for 2x2 Luminaires | FALSE | Premium | TRUE |  | 2875.6 | 127.57 | 22.542 | 9.5 | 0.9443 | 3445 | 84.14 |  | 0 | 0 |  |  | 5 | 50000 | July, 19 2017 00:00:00 | No | Continuous Dimming to 10% or below | [29 empty] | SSSCNX | [10 empty] | 5 | 2944 | 128 | 23 | 10 | 0.9 | 3500 | 80 | [5 empty] | FALSE | FALSE | FALSE | [8 empty] | March, 30 2020 00:00:00 | FALSE | FALSE | FALSE | [6 empty] | AC | [7 empty] | FALSE
P9KYV5KC | Alphalite, Inc. | Alphalite | ILL-8H(54S)/850 | Indoor Luminaires | Linear Ambient | Direct Linear Ambient Luminaires |  | Premium | FALSE | [9 empty] | 0 | 0 |  |  |  |  | July, 17 2017 00:00:00 | No | Continuous Dimming to 10% or below | [29 empty] | SSSCFD | [10 empty] | 5 | 7290 | 135 | 54 | 10 | 0.9 | 5000 | 80 |  |  |  |  | 8 | FALSE | FALSE | FALSE | [8 empty] | March, 30 2020 00:00:00 | FALSE | FALSE | FALSE | [6 empty] | AC | [7 empty] | FALSE
P67MMSZ5 | Alphalite, Inc. | Alphalite | ILL-8H(54S)/835 | Indoor Luminaires | Linear Ambient | Direct Linear Ambient Luminaires |  | Premium | FALSE | [9 empty] | 0 | 0 |  |  |  |  | July, 17 2017 00:00:00 | No | Continuous Dimming to 10% or below | [29 empty] | SSSCFD | [10 empty] | 5 | 7128 | 132 | 54 | 10 | 0.9 | 3500 | 80 |  |  |  |  | 8 | FALSE | FALSE | FALSE | [8 empty] | March, 30 2020 00:00:00 | FALSE | FALSE | FALSE | [6 empty] | AC | [7 empty] | FALSE
PWZ1NDC5 | Alphalite, Inc. | Alphalite | ILL-8H(54S)/840 | Indoor Luminaires | Linear Ambient | Direct Linear Ambient Luminaires |  | Premium | FALSE | [9 empty] | 0 | 0 |  |  |  |  | July, 17 2017 00:00:00 | No | Continuous Dimming to 10% or below | [29 empty] | SSSCFD | [10 empty] | 5 | 7236 | 134 | 54 | 10 | 0.9 | 4000 | 80 |  |  |  |  | 8 | FALSE | FALSE | FALSE | [8 empty] | March, 30 2020 00:00:00 | FALSE | FALSE | FALSE | [6 empty] | AC | [7 empty] | FALSE
PXDXBHCH | Alphalite, Inc. | Alphalite | RXL-8H(65S)/840 | Indoor Retrofit Kit | Linear Ambient | Retrofit Kits for Direct Linear Ambient Luminaires | NO | Premium | FALSE | [9 empty] | 0 | 0 |  |  |  |  | July, 03 2017 00:00:00 | NO | Continuous Dimming to 10% or below | [29 empty] | SSSCLX | [10 empty] | 5 | 8515 | 131 | 65 | 10 | 0.9 | 4000 | 80 |  |  |  |  | Contact DLC | FALSE | FALSE | FALSE | [8 empty] | March, 30 2020 00:00:00 | FALSE | FALSE | FALSE | [6 empty] | AC | [7 empty] | FALSE
PYHGX6Y5 | Alphalite, Inc. | Alphalite | RXL-4L(23S)/850 | Indoor Retrofit Kit | Linear Ambient | Retrofit Kits for Direct Linear Ambient Luminaires | NO | Premium | FALSE | [9 empty] | 0 | 0 |  |  |  |  | July, 03 2017 00:00:00 | NO | Continuous Dimming to 10% or below | [29 empty] | SSSCLW | [10 empty] | 5 | 3013 | 131 | 23 | 10 | 0.9 | 5000 | 80 |  |  |  |  | Contact DLC | FALSE | FALSE | FALSE | [8 empty] | March, 30 2020 00:00:00 | FALSE | FALSE | FALSE | [6 empty] | AC | [7 empty] | FALSE
PS595EA8 | Alphalite, Inc. | Alphalite | RXL-8H(54S)/850 | Indoor Retrofit Kit | Linear Ambient | Retrofit Kits for Direct Linear Ambient Luminaires | NO | Premium | FALSE | [9 empty] | 0 | 0 |  |  |  |  | July, 03 2017 00:00:00 | NO | Continuous Dimming to 10% or below | [29 empty] | SSSCLX | [10 empty] | 5 | 7128 | 132 | 54 | 10 | 0.9 | 5000 | 80 |  |  |  |  | Contact DLC | FALSE | FALSE | FALSE | [8 empty] | March, 30 2020 00:00:00 | FALSE | FALSE | FALSE | [6 empty] | AC | [7 empty] | FALSE
PUWVSY1E | Alphalite, Inc. | Alphalite | RXL-8H(65S)/850 | Indoor Retrofit Kit | Linear Ambient | Retrofit Kits for Direct Linear Ambient Luminaires | NO | Premium | FALSE | [9 empty] | 0 | 0 |  |  |  |  | July, 03 2017 00:00:00 | NO | Continuous Dimming to 10% or below | [29 empty] | SSSCLX | [10 empty] | 5 | 8580 | 132 | 65 | 10 | 0.9 | 5000 | 80 |  |  |  |  | Contact DLC | FALSE | FALSE | FALSE | [8 empty] | March, 30 2020 00:00:00 | FALSE | FALSE | FALSE | [6 empty] | AC | [7 empty] | FALSE
P42H76CJ | Alphalite, Inc. | Alphalite | RXL-8H(65S)/835 | Indoor Retrofit Kit | Linear Ambient | Retrofit Kits for Direct Linear Ambient Luminaires | NO | Premium | TRUE |  | 8047.9 | 128.27 | 62.74 | 13.8 | 0.9485 | 3449 | 84.1 |  | 0 | 0 |  |  | 5 | 50000 | July, 03 2017 00:00:00 | NO | Continuous Dimming to 10% or below | [29 empty] | SSSCLX | [10 empty] | 5 | 8450 | 130 | 65 | 10 | 0.9 | 3500 | 80 |  |  |  |  | Contact DLC | FALSE | FALSE | FALSE | [8 empty] | March, 30 2020 00:00:00 | FALSE | FALSE | FALSE | [6 empty] | AC | [7 empty] | FALSE
PA4W3BBM | Alphalite, Inc. | Alphalite | RXL-4H(32S)/835 | Indoor Retrofit Kit | Linear Ambient | Retrofit Kits for Direct Linear Ambient Luminaires | NO | Premium | TRUE |  | 3858.6 | 129.04 | 29.9 | 9.7 | 0.962 | 3445 | 84 |  | 0 | 0 |  |  | 5 | 50000 | July, 03 2017 00:00:00 | NO | Continuous Dimming to 10% or below | [29 empty] | SSSCLX | [10 empty] | 5 | 4160 | 130 | 32 | 10 | 0.9 | 3500 | 80 |  |  |  |  | Contact DLC | FALSE | FALSE | FALSE | [8 empty] | March, 30 2020 00:00:00 | FALSE | FALSE | FALSE | [6 empty] | AC | [7 empty] | FALSE
PPWCA4Q2 | Alphalite, Inc. | Alphalite | RXL-4H(32S)/850 | Indoor Retrofit Kit | Linear Ambient | Retrofit Kits for Direct Linear Ambient Luminaires | NO | Premium | TRUE |  | 4179.65 | 133.06 | 31.412 | 3.2 | 0.9988 | 5136 | 84.4 |  | 0 | 0 |  |  | 5 | 50000 | July, 03 2017 00:00:00 | NO | Continuous Dimming to 10% or below | [29 empty] | SSSCLX | [10 empty] | 5 | 4256 | 133 | 32 | 10 | 0.9 | 5000 | 80 |  |  |  |  | Contact DLC | FALSE | FALSE | FALSE | [8 empty] | March, 30 2020 00:00:00 | FALSE | FALSE | FALSE | [6 empty] | AC | [7 empty] | FALSE
PD6K1V4H | Alphalite, Inc. | Alphalite | RXL-4L(23S)/840 | Indoor Retrofit Kit | Linear Ambient | Retrofit Kits for Direct Linear Ambient Luminaires | NO | Premium | FALSE | [9 empty] | 0 | 0 |  |  |  |  | July, 03 2017 00:00:00 | NO | Continuous Dimming to 10% or below | [29 empty] | SSSCLW | [10 empty] | 5 | 2990 | 130 | 23 | 10 | 0.9 | 4000 | 80 |  |  |  |  | Contact DLC | FALSE | FALSE | FALSE | [8 empty] | March, 30 2020 00:00:00 | FALSE | FALSE | FALSE | [6 empty] | AC | [7 empty] | FALSE
PB1G44MQ | Alphalite, Inc. | Alphalite | RXL-8H(54S)/840 | Indoor Retrofit Kit | Linear Ambient | Retrofit Kits for Direct Linear Ambient Luminaires | NO | Premium | FALSE | [9 empty] | 0 | 0 |  |  |  |  | July, 03 2017 00:00:00 | NO | Continuous Dimming to 10% or below | [29 empty] | SSSCLX | [10 empty] | 5 | 7074 | 131 | 54 | 10 | 0.9 | 4000 | 80 |  |  |  |  | Contact DLC | FALSE | FALSE | FALSE | [8 empty] | March, 30 2020 00:00:00 | FALSE | FALSE | FALSE | [6 empty] | AC | [7 empty] | FALSE
P2JAHUNV | Alphalite, Inc. | Alphalite | RXL-8H(54S)/835 | Indoor Retrofit Kit | Linear Ambient | Retrofit Kits for Direct Linear Ambient Luminaires | NO | Premium | FALSE | [9 empty] | 0 | 0 |  |  |  |  | July, 03 2017 00:00:00 | NO | Continuous Dimming to 10% or below | [29 empty] | SSSCLX | [10 empty] | 5 | 7020 | 130 | 54 | 10 | 0.9 | 3500 | 80 |  |  |  |  | Contact DLC | FALSE | FALSE | FALSE | [8 empty] | March, 30 2020 00:00:00 | FALSE | FALSE | FALSE | [6 empty] | AC | [7 empty] | FALSE
PFBUTX7F | Alphalite, Inc. | Alphalite | RXL-4H(32S)/840 | Indoor Retrofit Kit | Linear Ambient | Retrofit Kits for Direct Linear Ambient Luminaires | NO | Premium | FALSE | [9 empty] | 0 | 0 |  |  |  |  | July, 03 2017 00:00:00 | NO | Continuous Dimming to 10% or below | [29 empty] | SSSCLX | [10 empty] | 5 | 4224 | 132 | 32 | 10 | 0.9 | 4000 | 80 |  |  |  |  | Contact DLC | FALSE | FALSE | FALSE | [8 empty] | March, 30 2020 00:00:00 | FALSE | FALSE | FALSE | [6 empty] | AC | [7 empty] | FALSE
PRKR36FM | Alphalite, Inc. | Alphalite | RXL-4L(23S)/835 | Indoor Retrofit Kit | Linear Ambient | Retrofit Kits for Direct Linear Ambient Luminaires | NO | Premium | TRUE |  | 2833 | 129.9 | 21.81 | 10.3 | 0.9367 | 3468 | 83.9 |  | 0 | 0 |  |  | 5 | 50000 | July, 03 2017 00:00:00 | NO | Continuous Dimming to 10% or below | [29 empty] | SSSCLW | [10 empty] | 5 | 2921 | 128 | 23 | 10 | 0.9 | 3500 | 80 |  |  |  |  | Contact DLC | FALSE | FALSE | FALSE | [8 empty] | March, 30 2020 00:00:00 | FALSE | FALSE | FALSE | [6 empty] | AC | [7 empty] | FALSE
PCW4MSU8 | Alphalite, Inc. | Alphalite | FPL-24L/850 | Indoor Luminaires | Troffer | 2x4 Luminaires for Ambient Lighting of Interior Commercial Spaces |  | Premium | FALSE | [9 empty] | 0 | 0 |  |  |  |  | June, 19 2017 00:00:00 | No | Continuous Dimming to 10% or below | [29 empty] | SSSCKB | [10 empty] | 5 | 5537 | 138.49 | 39.98 | 15.89 | 0.91 | 5000 | 81 | [5 empty] | FALSE | FALSE | FALSE | [8 empty] | March, 30 2020 00:00:00 | FALSE | FALSE | FALSE | [6 empty] | AC | [7 empty] | FALSE
P6F7EA9V | Alphalite, Inc. | Alphalite | FPL-14H/850 | Indoor Luminaires | Troffer | 1x4 Luminaires for Ambient Lighting of Interior Commercial Spaces |  | Premium | FALSE | [9 empty] | 0 | 0 |  |  |  |  | June, 19 2017 00:00:00 | No | Continuous Dimming to 10% or below | [29 empty] | SSSCJY | [10 empty] | 5 | 4907 | 130.47 | 37.61 | 13.27 | 0.9 | 5000 | 81.3 | [5 empty] | FALSE | FALSE | FALSE | [8 empty] | March, 30 2020 00:00:00 | FALSE | FALSE | FALSE | [6 empty] | AC | [7 empty] | FALSE
PA856HYY | Alphalite, Inc. | Alphalite | FPL-14H/840 | Indoor Luminaires | Troffer | 1x4 Luminaires for Ambient Lighting of Interior Commercial Spaces |  | Premium | TRUE |  | 4717.9 | 128.38 | 36.75 | 12.76 | 0.8845 | 3763 | 81.4 |  | 0 | 0 |  |  | 5 | 50000 | June, 19 2017 00:00:00 | No | Continuous Dimming to 10% or below | [29 empty] | SSSCJY | [10 empty] | 5 | 4717.9 | 128.38 | 36.75 | 12.76 | 0.88 | 4000 | 81.4 | [5 empty] | FALSE | FALSE | FALSE | [8 empty] | March, 30 2020 00:00:00 | FALSE | FALSE | FALSE | [6 empty] | AC | [7 empty] | FALSE
PC86UTBR | Alphalite, Inc. | Alphalite | FPL-22L/850 | Indoor Luminaires | Troffer | 2x2 Luminaires for Ambient Lighting of Interior Commercial Spaces |  | Premium | FALSE | [9 empty] | 0 | 0 |  |  |  |  | June, 19 2017 00:00:00 | No | Continuous Dimming to 10% or below | [29 empty] | SSSCJZ | [10 empty] | 5 | 3816 | 140.24 | 27.21 | 15.53 | 0.9 | 5000 | 83.6 | [5 empty] | FALSE | FALSE | FALSE | [8 empty] | March, 30 2020 00:00:00 | FALSE | FALSE | FALSE | [6 empty] | AC | [7 empty] | FALSE
P4G8916X | Alphalite, Inc. | Alphalite | FPL-22L/840 | Indoor Luminaires | Troffer | 2x2 Luminaires for Ambient Lighting of Interior Commercial Spaces |  | Premium | TRUE |  | 3706.8 | 132.29 | 28.02 | 15.39 | 0.9023 | 4041 | 82.1 |  | 0 | 0 |  |  | 5 | 50000 | June, 19 2017 00:00:00 | No | Continuous Dimming to 10% or below | [29 empty] | SSSCJZ | [10 empty] | 5 | 3702.9 | 134.85 | 27.46 | 15.39 | 0.9 | 4000 | 82.1 | [5 empty] | FALSE | FALSE | FALSE | [8 empty] | March, 30 2020 00:00:00 | FALSE | FALSE | FALSE | [6 empty] | AC | [7 empty] | FALSE
PYCABFAB | Alphalite, Inc. | Alphalite | FPL-24H/850 | Indoor Luminaires | Troffer | 2x4 Luminaires for Ambient Lighting of Interior Commercial Spaces |  | Premium | FALSE | [9 empty] | 0 | 0 |  |  |  |  | June, 19 2017 00:00:00 | No | Continuous Dimming to 10% or below | [29 empty] | SSSCKC | [10 empty] | 5 | 6127 | 131.17 | 46.71 | 17.07 | 0.911 | 5000 | 83.1 | [5 empty] | FALSE | FALSE | FALSE | [8 empty] | March, 30 2020 00:00:00 | FALSE | FALSE | FALSE | [6 empty] | AC | [7 empty] | FALSE
PXYYR9XE | Alphalite, Inc. | Alphalite | FPL-24L/840 | Indoor Luminaires | Troffer | 2x4 Luminaires for Ambient Lighting of Interior Commercial Spaces |  | Premium | TRUE |  | 5509.5 | 136.81 | 40.27 | 15.86 | 0.9092 | 3909 | 81.8 |  | 0 | 0 |  |  | 5 | 50000 | June, 19 2017 00:00:00 | No | Continuous Dimming to 10% or below | [29 empty] | SSSCKB | [10 empty] | 5 | 5509.5 | 136.81 | 40.27 | 15.86 | 0.91 | 4000 | 81.8 | [5 empty] | FALSE | FALSE | FALSE | [8 empty] | March, 30 2020 00:00:00 | FALSE | FALSE | FALSE | [6 empty] | AC | [7 empty] | FALSE
P3QDZCTV | Alphalite, Inc. | Alphalite | FPL-22H/850 | Indoor Luminaires | Troffer | 2x2 Luminaires for Ambient Lighting of Interior Commercial Spaces |  | Premium | FALSE | [9 empty] | 0 | 0 |  |  |  |  | June, 19 2017 00:00:00 | No | Continuous Dimming to 10% or below | [29 empty] | SSSCKA | [10 empty] | 5 | 5036 | 139.39 | 36.13 | 13.94 | 0.91 | 5000 | 83.3 | [5 empty] | FALSE | FALSE | FALSE | [8 empty] | March, 30 2020 00:00:00 | FALSE | FALSE | FALSE | [6 empty] | AC | [7 empty] | FALSE
P99NZWGP | Alphalite, Inc. | Alphalite | FPL-24H/840 | Indoor Luminaires | Troffer | 2x4 Luminaires for Ambient Lighting of Interior Commercial Spaces |  | Premium | TRUE |  | 6029 | 128.5 | 46.92 | 17.22 | 0.9048 | 3995 | 82.2 |  | 0 | 0 |  |  | 5 | 50000 | June, 19 2017 00:00:00 | No | Continuous Dimming to 10% or below | [29 empty] | SSSCKC | [10 empty] | 5 | 6018.9 | 129.02 | 46.65 | 17.22 | 0.905 | 4000 | 82.2 | [5 empty] | FALSE | FALSE | FALSE | [8 empty] | March, 30 2020 00:00:00 | FALSE | FALSE | FALSE | [6 empty] | AC | [7 empty] | FALSE
PSS5E94V | Alphalite, Inc. | Alphalite | FPL-22H/840 | Indoor Luminaires | Troffer | 2x2 Luminaires for Ambient Lighting of Interior Commercial Spaces |  | Premium | TRUE |  | 4942.9 | 137.38 | 35.76 | 14.09 | 0.9093 | 3969 | 82.3 |  | 0 | 0 |  |  | 5 | 50000 | June, 19 2017 00:00:00 | No | Continuous Dimming to 10% or below | [29 empty] | SSSCKA | [10 empty] | 5 | 4942.9 | 137.38 | 35.98 | 14.09 | 0.909 | 4000 | 82.3 | [5 empty] | FALSE | FALSE | FALSE | [8 empty] | March, 30 2020 00:00:00 | FALSE | FALSE | FALSE | [6 empty] | AC | [7 empty] | FALSE
PKZA8PXS | Alphalite, Inc. | Alphalite | WPTA-60/35K | Outdoor Luminaires | Mid Output | Outdoor Non-Cutoff and Semi-Cutoff Wall-Mounted Area Luminaires |  | Standard | FALSE | [9 empty] | 0 | 0 |  |  |  |  | June, 12 2017 00:00:00 | No | Not Dimmable | [29 empty] | SSSCJJ | [10 empty] | 4.4 | 6863.3 | 113.84 | 60.29 | 19.51 | 0.907 | 3500 | 72.6 | [5 empty] | FALSE | FALSE | FALSE | [8 empty] | November, 02 2018 00:00:00 | FALSE | FALSE | FALSE | [6 empty] | AC | [7 empty] | FALSE
PPJZ2GTC | Alphalite, Inc. | Alphalite | WPTA-100/35K | Outdoor Luminaires | High Output | Outdoor Non-Cutoff and Semi-Cutoff Wall-Mounted Area Luminaires |  | Standard | FALSE | [9 empty] | 0 | 0 |  |  |  |  | June, 12 2017 00:00:00 | No | Not Dimmable | [29 empty] | SSSCJL | [10 empty] | 5 | 11319 | 114.62 | 98.76 | 15.33 | 0.893 | 3500 | 72.8 | [5 empty] | FALSE | FALSE | FALSE | [8 empty] | March, 30 2020 00:00:00 | FALSE | FALSE | FALSE | [6 empty] | AC | [7 empty] | FALSE
PJGT1DVX | Alphalite, Inc. | Alphalite | WPTA-60/40K | Outdoor Luminaires | Mid Output | Outdoor Non-Cutoff and Semi-Cutoff Wall-Mounted Area Luminaires |  | Standard | FALSE | [9 empty] | 0 | 0 |  |  |  |  | June, 12 2017 00:00:00 | No | Not Dimmable | [29 empty] | SSSCJJ | [10 empty] | 4.4 | 6986.5 | 115.88 | 60.29 | 19.51 | 0.907 | 4000 | 72.6 | [5 empty] | FALSE | FALSE | FALSE | [8 empty] | November, 02 2018 00:00:00 | FALSE | FALSE | FALSE | [6 empty] | AC | [7 empty] | FALSE
PGJ46HDD | Alphalite, Inc. | Alphalite | WPTA-80/35K | Outdoor Luminaires | Mid Output | Outdoor Non-Cutoff and Semi-Cutoff Wall-Mounted Area Luminaires |  | Standard | FALSE | [9 empty] | 0 | 0 |  |  |  |  | June, 12 2017 00:00:00 | No | Not Dimmable | [29 empty] | SSSCJK | [10 empty] | 4.4 | 9180.6 | 111.35 | 82.45 | 18.29 | 0.884 | 3500 | 72.7 | [5 empty] | FALSE | FALSE | FALSE | [8 empty] | November, 02 2018 00:00:00 | FALSE | FALSE | FALSE | [6 empty] | AC | [7 empty] | FALSE
P8Z45RTF | Alphalite, Inc. | Alphalite | WPTA-100/40K | Outdoor Luminaires | High Output | Outdoor Non-Cutoff and Semi-Cutoff Wall-Mounted Area Luminaires |  | Standard | FALSE | [9 empty] | 0 | 0 |  |  |  |  | June, 12 2017 00:00:00 | No | Not Dimmable | [29 empty] | SSSCJL | [10 empty] | 5 | 11351 | 114.94 | 98.76 | 15.33 | 0.893 | 4000 | 72.8 | [5 empty] | FALSE | FALSE | FALSE | [8 empty] | March, 30 2020 00:00:00 | FALSE | FALSE | FALSE | [6 empty] | AC | [7 empty] | FALSE
P53M4KMP | Alphalite, Inc. | Alphalite | WPTA-60/50K | Outdoor Luminaires | Mid Output | Outdoor Non-Cutoff and Semi-Cutoff Wall-Mounted Area Luminaires |  | Standard | FALSE | [9 empty] | 0 | 0 |  |  |  |  | June, 12 2017 00:00:00 | No | Not Dimmable | [29 empty] | SSSCJJ | [10 empty] | 4.4 | 7232.8 | 119.97 | 60.29 | 19.51 | 0.907 | 5000 | 72.6 | [5 empty] | FALSE | FALSE | FALSE | [8 empty] | November, 02 2018 00:00:00 | FALSE | FALSE | FALSE | [6 empty] | AC | [7 empty] | FALSE
PMMW3MCM | Alphalite, Inc. | Alphalite | WPTA-120/50K | Outdoor Luminaires | High Output | Outdoor Non-Cutoff and Semi-Cutoff Wall-Mounted Area Luminaires |  | Standard | FALSE | [9 empty] | 0 | 0 |  |  |  |  | June, 12 2017 00:00:00 | No | Not Dimmable | [29 empty] | SSSCJM | [10 empty] | 5 | 13448 | 116.64 | 115.3 | 12.97 | 0.9 | 5000 | 75.9 | [5 empty] | FALSE | FALSE | FALSE | [8 empty] | March, 30 2020 00:00:00 | FALSE | FALSE | FALSE | [6 empty] | AC | [7 empty] | FALSE
P3QV29MH | Alphalite, Inc. | Alphalite | WPTA-100/50K | Outdoor Luminaires | High Output | Outdoor Non-Cutoff and Semi-Cutoff Wall-Mounted Area Luminaires |  | Standard | FALSE | [9 empty] | 0 | 0 |  |  |  |  | June, 12 2017 00:00:00 | No | Not Dimmable | [29 empty] | SSSCJL | [10 empty] | 5 | 11415 | 115.59 | 98.76 | 15.33 | 0.893 | 5000 | 72.8 | [5 empty] | FALSE | FALSE | FALSE | [8 empty] | March, 30 2020 00:00:00 | FALSE | FALSE | FALSE | [6 empty] | AC | [7 empty] | FALSE
PPQA5YF4 | Alphalite, Inc. | Alphalite | WPTA-40/40K | Outdoor Luminaires | Mid Output | Outdoor Non-Cutoff and Semi-Cutoff Wall-Mounted Area Luminaires |  | Standard | FALSE | [9 empty] | 0 | 0 |  |  |  |  | June, 12 2017 00:00:00 | No | Not Yet Verified | [29 empty] | SSSCJI | [10 empty] | 5 | 5260 | 135.93 | 38.7 | 13.62 | 0.91 | 4000 | 72.2 | [5 empty] | FALSE | FALSE | FALSE | [8 empty] | March, 30 2020 00:00:00 | FALSE | FALSE | FALSE | [6 empty] | AC | [7 empty] | FALSE
PAAT1MNV | Alphalite, Inc. | Alphalite | WPTA-80/50K | Outdoor Luminaires | Mid Output | Outdoor Non-Cutoff and Semi-Cutoff Wall-Mounted Area Luminaires |  | Standard | FALSE | [9 empty] | 0 | 0 |  |  |  |  | June, 12 2017 00:00:00 | No | Not Dimmable | [29 empty] | SSSCJK | [10 empty] | 4.4 | 9652.6 | 117.07 | 82.45 | 18.29 | 0.884 | 5000 | 72.7 | [5 empty] | FALSE | FALSE | FALSE | [8 empty] | November, 02 2018 00:00:00 | FALSE | FALSE | FALSE | [6 empty] | AC | [7 empty] | FALSE
PMHTH47A | Alphalite, Inc. | Alphalite | WPTA-40/50K | Outdoor Luminaires | Mid Output | Outdoor Non-Cutoff and Semi-Cutoff Wall-Mounted Area Luminaires |  | Standard | FALSE | [9 empty] | 0 | 0 |  |  |  |  | June, 12 2017 00:00:00 | No | Not Yet Verified | [29 empty] | SSSCJI | [10 empty] | 5 | 5349 | 138.23 | 38.7 | 13.62 | 0.91 | 5000 | 72.2 | [5 empty] | FALSE | FALSE | FALSE | [8 empty] | March, 30 2020 00:00:00 | FALSE | FALSE | FALSE | [6 empty] | AC | [7 empty] | FALSE
PR9TESAJ | Alphalite, Inc. | Alphalite | WPTA-40/35K | Outdoor Luminaires | Mid Output | Outdoor Non-Cutoff and Semi-Cutoff Wall-Mounted Area Luminaires |  | Standard | FALSE | [9 empty] | 0 | 0 |  |  |  |  | June, 12 2017 00:00:00 | No | Not Yet Verified | [29 empty] | SSSCJI | [10 empty] | 5 | 5216 | 134.79 | 38.7 | 13.62 | 0.91 | 3500 | 72.2 | [5 empty] | FALSE | FALSE | FALSE | [8 empty] | March, 30 2020 00:00:00 | FALSE | FALSE | FALSE | [6 empty] | AC | [7 empty] | FALSE
PZ97JUMB | Alphalite, Inc. | Alphalite | WPTA-80/40K | Outdoor Luminaires | Mid Output | Outdoor Non-Cutoff and Semi-Cutoff Wall-Mounted Area Luminaires |  | Standard | FALSE | [9 empty] | 0 | 0 |  |  |  |  | June, 12 2017 00:00:00 | No | Not Dimmable | [29 empty] | SSSCJK | [10 empty] | 4.4 | 9337.9 | 113.26 | 82.45 | 18.29 | 0.884 | 4000 | 72.7 | [5 empty] | FALSE | FALSE | FALSE | [8 empty] | November, 02 2018 00:00:00 | FALSE | FALSE | FALSE | [6 empty] | AC | [7 empty] | FALSE
PZW5KRRT | Alphalite, Inc. | Alphalite | WPA-32B/35K | Outdoor Luminaires | Low Output | Outdoor Full-Cutoff Wall-Mounted Area Luminaires |  | Premium | FALSE | [9 empty] | 0 | 0 |  |  |  |  | May, 30 2017 00:00:00 | No | Continuous Dimming to 10% or below | [29 empty] | SSSCIO | [10 empty] | 4.4 | 3633 | 114.64 | 31.69 | 15.29 | 0.94 | 3500 | 72.5 | [5 empty] | FALSE | FALSE | FALSE | [8 empty] | March, 30 2020 00:00:00 | FALSE | FALSE | FALSE | [6 empty] | AC | [7 empty] | FALSE
P4UV7APS | Alphalite, Inc. | Alphalite | WPA-24B/40K | Outdoor Luminaires | Low Output | Outdoor Full-Cutoff Wall-Mounted Area Luminaires |  | Standard | FALSE | [9 empty] | 0 | 0 |  |  |  |  | May, 30 2017 00:00:00 | No | Not Dimmable | [29 empty] | SSSCIM | [10 empty] | 4.4 | 2328 | 99.95 | 23.29 | 16.4 | 0.89 | 4000 | 72.5 | [5 empty] | FALSE | FALSE | FALSE | [8 empty] | November, 02 2018 00:00:00 | FALSE | FALSE | FALSE | [6 empty] | AC | [7 empty] | FALSE
PCMX6T3P | Alphalite, Inc. | Alphalite | WPA-24B/50K | Outdoor Luminaires | Low Output | Outdoor Full-Cutoff Wall-Mounted Area Luminaires |  | Standard | FALSE | [9 empty] | 0 | 0 |  |  |  |  | May, 30 2017 00:00:00 | No | Not Dimmable | [29 empty] | SSSCIM | [10 empty] | 4.4 | 2359 | 101.3 | 23.29 | 16.4 | 0.89 | 5000 | 72.5 | [5 empty] | FALSE | FALSE | FALSE | [8 empty] | November, 02 2018 00:00:00 | FALSE | FALSE | FALSE | [6 empty] | AC | [7 empty] | FALSE
P7XZRH1Y | Alphalite, Inc. | Alphalite | WPA-30B/50K | Outdoor Luminaires | Low Output | Outdoor Full-Cutoff Wall-Mounted Area Luminaires |  | Standard | FALSE | [9 empty] | 0 | 0 |  |  |  |  | May, 30 2017 00:00:00 | No | Not Dimmable | [29 empty] | SSSCIN | [10 empty] | 4.4 | 3041 | 98.13 | 31 | 17.4 | 0.91 | 5000 | 72.8 | [5 empty] | FALSE | FALSE | FALSE | [8 empty] | November, 02 2018 00:00:00 | FALSE | FALSE | FALSE | [6 empty] | AC | [7 empty] | FALSE
P7XG4N3M | Alphalite, Inc. | Alphalite | WPA-20B/30K | Outdoor Luminaires | Low Output | Outdoor Full-Cutoff Wall-Mounted Area Luminaires |  | Standard | TRUE |  | 1826.5 | 91.1 | 20.05 | 15.95 | 0.8819 | 3147 | 72.5 |  | 0 | 0 |  |  | 5 | 50000 | May, 30 2017 00:00:00 | No | Not Dimmable | [29 empty] | SSSCIK | [10 empty] | 4.4 | 1832.2 | 94.54 | 19.38 | 15.95 | 0.88 | 3000 | 72.5 | [5 empty] | FALSE | FALSE | FALSE | [8 empty] | November, 02 2018 00:00:00 | FALSE | FALSE | FALSE | [6 empty] | AC | [7 empty] | FALSE
P6U8SJH7 | Alphalite, Inc. | Alphalite | WPA-15B/30K | Outdoor Luminaires | Low Output | Outdoor Full-Cutoff Wall-Mounted Area Luminaires |  | Standard | TRUE |  | 1400.4 | 93.61 | 14.96 | 14.6 | 0.9008 | 3134 | 72.4 |  | 0 | 0 |  |  | 5 | 50000 | May, 30 2017 00:00:00 | No | Not Dimmable | [29 empty] | SSSCIJ | [10 empty] | 4.4 | 1399.6 | 98.7 | 14.18 | 14.6 | 0.9 | 3000 | 72.4 | [5 empty] | FALSE | FALSE | FALSE | [8 empty] | November, 02 2018 00:00:00 | FALSE | FALSE | FALSE | [6 empty] | AC | [7 empty] | FALSE
PHHTX6DW | Alphalite, Inc. | Alphalite | WPA-22B/35K | Outdoor Luminaires | Low Output | Outdoor Full-Cutoff Wall-Mounted Area Luminaires |  | Premium | FALSE | [9 empty] | 0 | 0 |  |  |  |  | May, 30 2017 00:00:00 | No | Continuous Dimming to 10% or below | [29 empty] | SSSCIL | [10 empty] | 5 | 2553 | 119.31 | 21.4 | 13.45 | 0.9 | 3500 | 72.5 | [5 empty] | FALSE | FALSE | FALSE | [8 empty] | March, 30 2020 00:00:00 | FALSE | FALSE | FALSE | [6 empty] | AC | [7 empty] | FALSE
PXDUPPWY | Alphalite, Inc. | Alphalite | WPA-15B/50K | Outdoor Luminaires | Low Output | Outdoor Full-Cutoff Wall-Mounted Area Luminaires |  | Standard | FALSE | [9 empty] | 0 | 0 |  |  |  |  | May, 30 2017 00:00:00 | No | Not Dimmable | [29 empty] | SSSCIJ | [10 empty] | 4.4 | 1442 | 101.16 | 14.25 | 14.6 | 0.9 | 5000 | 72.4 | [5 empty] | FALSE | FALSE | FALSE | [8 empty] | November, 02 2018 00:00:00 | FALSE | FALSE | FALSE | [6 empty] | AC | [7 empty] | FALSE
PBW597C8 | Alphalite, Inc. | Alphalite | WPA-24B/35K | Outdoor Luminaires | Low Output | Outdoor Full-Cutoff Wall-Mounted Area Luminaires |  | Standard | FALSE | [9 empty] | 0 | 0 |  |  |  |  | May, 30 2017 00:00:00 | No | Not Dimmable | [29 empty] | SSSCIM | [10 empty] | 4.4 | 2312 | 99.28 | 23.29 | 16.4 | 0.89 | 3500 | 72.5 | [5 empty] | FALSE | FALSE | FALSE | [8 empty] | November, 02 2018 00:00:00 | FALSE | FALSE | FALSE | [6 empty] | AC | [7 empty] | FALSE
PMRZXBMG | Alphalite, Inc. | Alphalite | WPA-30B/35K | Outdoor Luminaires | Low Output | Outdoor Full-Cutoff Wall-Mounted Area Luminaires |  | Standard | FALSE | [9 empty] | 0 | 0 |  |  |  |  | May, 30 2017 00:00:00 | No | Not Dimmable | [29 empty] | SSSCIN | [10 empty] | 4.4 | 3007 | 97 | 31 | 17.4 | 0.91 | 3500 | 72.8 | [5 empty] | FALSE | FALSE | FALSE | [8 empty] | November, 02 2018 00:00:00 | FALSE | FALSE | FALSE | [6 empty] | AC | [7 empty] | FALSE
PGCCG3EA | Alphalite, Inc. | Alphalite | WPA-20B/40K | Outdoor Luminaires | Low Output | Outdoor Full-Cutoff Wall-Mounted Area Luminaires |  | Standard | FALSE | [9 empty] | 0 | 0 |  |  |  |  | May, 30 2017 00:00:00 | No | Not Dimmable | [29 empty] | SSSCIK | [10 empty] | 4.4 | 1858 | 95.53 | 19.45 | 15.95 | 0.88 | 4000 | 72.5 | [5 empty] | FALSE | FALSE | FALSE | [8 empty] | November, 02 2018 00:00:00 | FALSE | FALSE | FALSE | [6 empty] | AC | [7 empty] | FALSE
PRKNSBZ3 | Alphalite, Inc. | Alphalite | WPA-42B/40K | Outdoor Luminaires | Low Output | Outdoor Full-Cutoff Wall-Mounted Area Luminaires |  | Standard | FALSE | [9 empty] | 0 | 0 |  |  |  |  | May, 30 2017 00:00:00 | No | Not Dimmable | [29 empty] | SSSCIP | [10 empty] | 5 | 4013 | 107.05 | 37.49 | 17.56 | 0.91 | 4000 | 72.6 | [5 empty] | FALSE | FALSE | FALSE | [8 empty] | March, 30 2020 00:00:00 | FALSE | FALSE | FALSE | [6 empty] | AC | [7 empty] | FALSE
PGCEX8TG | Alphalite, Inc. | Alphalite | WPA-30B/40K | Outdoor Luminaires | Low Output | Outdoor Full-Cutoff Wall-Mounted Area Luminaires |  | Standard | FALSE | [9 empty] | 0 | 0 |  |  |  |  | May, 30 2017 00:00:00 | No | Not Dimmable | [29 empty] | SSSCIN | [10 empty] | 4.4 | 3018 | 97.38 | 31 | 17.4 | 0.91 | 4000 | 72.8 | [5 empty] | FALSE | FALSE | FALSE | [8 empty] | November, 02 2018 00:00:00 | FALSE | FALSE | FALSE | [6 empty] | AC | [7 empty] | FALSE
PBSGWSXG | Alphalite, Inc. | Alphalite | WPA-22B/50K | Outdoor Luminaires | Low Output | Outdoor Full-Cutoff Wall-Mounted Area Luminaires |  | Premium | FALSE | [9 empty] | 0 | 0 |  |  |  |  | May, 30 2017 00:00:00 | No | Continuous Dimming to 10% or below | [29 empty] | SSSCIL | [10 empty] | 5 | 2595 | 121.29 | 21.4 | 13.45 | 0.9 | 5000 | 72.5 | [5 empty] | FALSE | FALSE | FALSE | [8 empty] | March, 30 2020 00:00:00 | FALSE | FALSE | FALSE | [6 empty] | AC | [7 empty] | FALSE
PZ6K1QUJ | Alphalite, Inc. | Alphalite | WPA-20B/50K | Outdoor Luminaires | Low Output | Outdoor Full-Cutoff Wall-Mounted Area Luminaires |  | Standard | FALSE | [9 empty] | 0 | 0 |  |  |  |  | May, 30 2017 00:00:00 | No | Not Dimmable | [29 empty] | SSSCIK | [10 empty] | 4.4 | 1884 | 96.87 | 19.45 | 15.95 | 0.88 | 5000 | 72.5 | [5 empty] | FALSE | FALSE | FALSE | [8 empty] | November, 02 2018 00:00:00 | FALSE | FALSE | FALSE | [6 empty] | AC | [7 empty] | FALSE
P76JEWXS | Alphalite, Inc. | Alphalite | WPA-30B/30K | Outdoor Luminaires | Low Output | Outdoor Full-Cutoff Wall-Mounted Area Luminaires |  | Standard | TRUE |  | 2967.4 | 94.81 | 31.3 | 17.4 | 0.9051 | 3150 | 72.8 |  | 0 | 0 |  |  | 5 | 50000 | May, 30 2017 00:00:00 | No | Not Dimmable | [29 empty] | SSSCIN | [10 empty] | 4.4 | 2995 | 96.99 | 31.3 | 17.4 | 0.91 | 3000 | 72.8 | [5 empty] | FALSE | FALSE | FALSE | [8 empty] | November, 02 2018 00:00:00 | FALSE | FALSE | FALSE | [6 empty] | AC | [7 empty] | FALSE
P15RN9YQ | Alphalite, Inc. | Alphalite | WPA-15B/35K | Outdoor Luminaires | Low Output | Outdoor Full-Cutoff Wall-Mounted Area Luminaires |  | Standard | FALSE | [9 empty] | 0 | 0 |  |  |  |  | May, 30 2017 00:00:00 | No | Not Dimmable | [29 empty] | SSSCIJ | [10 empty] | 4.4 | 1410 | 98.95 | 14.25 | 14.6 | 0.9 | 3500 | 72.4 | [5 empty] | FALSE | FALSE | FALSE | [8 empty] | November, 02 2018 00:00:00 | FALSE | FALSE | FALSE | [6 empty] | AC | [7 empty] | FALSE
PH38DUBR | Alphalite, Inc. | Alphalite | WPA-22B/40K | Outdoor Luminaires | Low Output | Outdoor Full-Cutoff Wall-Mounted Area Luminaires |  | Premium | FALSE | [9 empty] | 0 | 0 |  |  |  |  | May, 30 2017 00:00:00 | No | Continuous Dimming to 10% or below | [29 empty] | SSSCIL | [10 empty] | 5 | 2567 | 119.97 | 21.4 | 13.45 | 0.9 | 4000 | 72.5 | [5 empty] | FALSE | FALSE | FALSE | [8 empty] | March, 30 2020 00:00:00 | FALSE | FALSE | FALSE | [6 empty] | AC | [7 empty] | FALSE
PD5J9CJ5 | Alphalite, Inc. | Alphalite | WPA-32B/40K | Outdoor Luminaires | Low Output | Outdoor Full-Cutoff Wall-Mounted Area Luminaires |  | Premium | FALSE | [9 empty] | 0 | 0 |  |  |  |  | May, 30 2017 00:00:00 | No | Continuous Dimming to 10% or below | [29 empty] | SSSCIO | [10 empty] | 4.4 | 3651 | 115.21 | 31.69 | 15.29 | 0.94 | 4000 | 72.5 | [5 empty] | FALSE | FALSE | FALSE | [8 empty] | March, 30 2020 00:00:00 | FALSE | FALSE | FALSE | [6 empty] | AC | [7 empty] | FALSE
PJSHUKFA | Alphalite, Inc. | Alphalite | WPA-32B/50K | Outdoor Luminaires | Low Output | Outdoor Full-Cutoff Wall-Mounted Area Luminaires |  | Premium | FALSE | [9 empty] | 0 | 0 |  |  |  |  | May, 30 2017 00:00:00 | No | Continuous Dimming to 10% or below | [29 empty] | SSSCIO | [10 empty] | 4.4 | 3687 | 116.34 | 31.69 | 15.29 | 0.94 | 5000 | 72.5 | [5 empty] | FALSE | FALSE | FALSE | [8 empty] | March, 30 2020 00:00:00 | FALSE | FALSE | FALSE | [6 empty] | AC | [7 empty] | FALSE
PHUZP64Z | Alphalite, Inc. | Alphalite | WPA-42B/30K | Outdoor Luminaires | Low Output | Outdoor Full-Cutoff Wall-Mounted Area Luminaires |  | Standard | TRUE |  | 3977.6 | 104.7 | 37.99 | 17.56 | 0.9088 | 3143 | 72.6 |  | 0 | 0 |  |  | 5 | 50000 | May, 30 2017 00:00:00 | No | Not Dimmable | [29 empty] | SSSCIP | [10 empty] | 5 | 3968.3 | 106.1 | 37.4 | 17.56 | 0.91 | 3000 | 72.6 | [5 empty] | TRUE | FALSE | FALSE | [8 empty] | March, 30 2020 00:00:00 | FALSE | FALSE | FALSE | [6 empty] | AC | [7 empty] | FALSE
PQPD5WJ4 | Alphalite, Inc. | Alphalite | WPA-22B/30K | Outdoor Luminaires | Low Output | Outdoor Full-Cutoff Wall-Mounted Area Luminaires |  | Premium | TRUE |  | 2531.8 | 114.82 | 22.05 | 13.45 | 0.904 | 2989 | 72.5 |  | 0 | 0 |  |  | 5 | 50000 | May, 30 2017 00:00:00 | No | Continuous Dimming to 10% or below | [29 empty] | SSSCIL | [10 empty] | 5 | 2538.6 | 119.07 | 21.32 | 13.45 | 0.9 | 3000 | 72.5 | [5 empty] | TRUE | FALSE | FALSE | [8 empty] | March, 30 2020 00:00:00 | FALSE | FALSE | FALSE | [6 empty] | AC | [7 empty] | FALSE
P1QZ1WF7 | Alphalite, Inc. | Alphalite | WPA-20B/35K | Outdoor Luminaires | Low Output | Outdoor Full-Cutoff Wall-Mounted Area Luminaires |  | Standard | FALSE | [9 empty] | 0 | 0 |  |  |  |  | May, 30 2017 00:00:00 | No | Not Dimmable | [29 empty] | SSSCIK | [10 empty] | 4.4 | 1845 | 94.87 | 19.45 | 15.95 | 0.88 | 3500 | 72.5 | [5 empty] | FALSE | FALSE | FALSE | [8 empty] | November, 02 2018 00:00:00 | FALSE | FALSE | FALSE | [6 empty] | AC | [7 empty] | FALSE
P9X72QDS | Alphalite, Inc. | Alphalite | WPA-42B/35K | Outdoor Luminaires | Low Output | Outdoor Full-Cutoff Wall-Mounted Area Luminaires |  | Standard | FALSE | [9 empty] | 0 | 0 |  |  |  |  | May, 30 2017 00:00:00 | No | Not Dimmable | [29 empty] | SSSCIP | [10 empty] | 5 | 3991 | 106.45 | 37.49 | 17.56 | 0.91 | 3500 | 72.6 | [5 empty] | FALSE | FALSE | FALSE | [8 empty] | March, 30 2020 00:00:00 | FALSE | FALSE | FALSE | [6 empty] | AC | [7 empty] | FALSE
PMYTZ119 | Alphalite, Inc. | Alphalite | WPA-15B/40K | Outdoor Luminaires | Low Output | Outdoor Full-Cutoff Wall-Mounted Area Luminaires |  | Standard | FALSE | [9 empty] | 0 | 0 |  |  |  |  | May, 30 2017 00:00:00 | No | Not Dimmable | [29 empty] | SSSCIJ | [10 empty] | 4.4 | 1421 | 99.69 | 14.25 | 14.6 | 0.9 | 4000 | 72.4 | [5 empty] | FALSE | FALSE | FALSE | [8 empty] | November, 02 2018 00:00:00 | FALSE | FALSE | FALSE | [6 empty] | AC | [7 empty] | FALSE
P2QRFR3M | Alphalite, Inc. | Alphalite | WPA-42B/50K | Outdoor Luminaires | Low Output | Outdoor Full-Cutoff Wall-Mounted Area Luminaires |  | Standard | FALSE | [9 empty] | 0 | 0 |  |  |  |  | May, 30 2017 00:00:00 | No | Not Dimmable | [29 empty] | SSSCIP | [10 empty] | 5 | 4058 | 108.25 | 37.49 | 17.56 | 0.91 | 5000 | 72.6 | [5 empty] | FALSE | FALSE | FALSE | [8 empty] | March, 30 2020 00:00:00 | FALSE | FALSE | FALSE | [6 empty] | AC | [7 empty] | FALSE
P17C7HCK | Alphalite, Inc. | Alphalite | WPA-24B/30K | Outdoor Luminaires | Low Output | Outdoor Full-Cutoff Wall-Mounted Area Luminaires |  | Standard | TRUE |  | 2287.1 | 96.06 | 23.81 | 16.4 | 0.8862 | 3140 | 72.5 |  | 0 | 0 |  |  | 5 | 50000 | May, 30 2017 00:00:00 | No | Not Dimmable | [29 empty] | SSSCIM | [10 empty] | 4.4 | 2296.4 | 98.94 | 23.21 | 16.4 | 0.89 | 3000 | 72.5 | [5 empty] | FALSE | FALSE | FALSE | [8 empty] | November, 02 2018 00:00:00 | FALSE | FALSE | FALSE | [6 empty] | AC | [7 empty] | FALSE
PWRB1J6D | Alphalite, Inc. | Alphalite | WPA-32B/30K | Outdoor Luminaires | Low Output | Outdoor Full-Cutoff Wall-Mounted Area Luminaires |  | Premium | TRUE |  | 3598.8 | 112.22 | 32.07 | 15.29 | 0.9385 | 2998 | 72.5 |  | 0 | 0 |  |  | 5 | 50000 | May, 30 2017 00:00:00 | No | Continuous Dimming to 10% or below | [29 empty] | SSSCIO | [10 empty] | 4.4 | 3614.8 | 114.28 | 31.63 | 15.29 | 0.94 | 3000 | 72.5 | [5 empty] | FALSE | FALSE | FALSE | [8 empty] | March, 30 2020 00:00:00 | FALSE | FALSE | FALSE | [6 empty] | AC | [7 empty] | FALSE
PWK3SYM9 | Alphalite, Inc. | Alphalite | ILL-8H(68)/850(SL) | Indoor Luminaires | Low-Bay | Low-Bay Luminaires for Commercial and Industrial Buildings |  | Premium | FALSE | [9 empty] | 0 | 0 |  |  |  |  | May, 26 2017 00:00:00 | No | Continuous Dimming to 10% or below | [29 empty] | SSSCIR | [10 empty] | 5 | 8704 | 128 | 68 | 10 | 0.9 | 5000 | 80 | [5 empty] | FALSE | FALSE | FALSE | [8 empty] | March, 30 2020 00:00:00 | FALSE | FALSE | FALSE | [6 empty] | AC | [7 empty] | FALSE
P9XRW53X | Alphalite, Inc. | Alphalite | ILL-8H(68)/840(SL) | Indoor Luminaires | Low-Bay | Low-Bay Luminaires for Commercial and Industrial Buildings |  | Premium | TRUE |  | 8244.6 | 126.85 | 65 | 10.1 | 0.9544 | 4019 | 82.1 |  | 0 | 0 |  |  | 5 | 50000 | May, 26 2017 00:00:00 | No | Continuous Dimming to 10% or below | [29 empty] | SSSCIR | [10 empty] | 5 | 8636 | 127 | 68 | 10 | 0.9 | 4000 | 80 | [5 empty] | FALSE | FALSE | FALSE | [8 empty] | March, 30 2020 00:00:00 | FALSE | FALSE | FALSE | [6 empty] | AC | [7 empty] | FALSE
P9FV3UEU | Alphalite, Inc. | Alphalite | ILL-8H(68)/840 | Indoor Luminaires | Linear Ambient | Direct Linear Ambient Luminaires |  | Premium | FALSE | [9 empty] | 0 | 0 |  |  |  |  | May, 26 2017 00:00:00 | No | Continuous Dimming to 10% or below | [29 empty] | SSSCIR | [10 empty] | 5 | 8636 | 127 | 68 | 10 | 0.9 | 4000 | 80 |  |  |  |  | 8 | FALSE | FALSE | FALSE | [8 empty] | March, 30 2020 00:00:00 | FALSE | FALSE | FALSE | [6 empty] | AC | [7 empty] | FALSE
P61GG5YS | Alphalite, Inc. | Alphalite | ILL-8H(68)/850 | Indoor Luminaires | Linear Ambient | Direct Linear Ambient Luminaires |  | Premium | FALSE | [9 empty] | 0 | 0 |  |  |  |  | May, 26 2017 00:00:00 | No | Continuous Dimming to 10% or below | [29 empty] | SSSCIR | [10 empty] | 5 | 8704 | 128 | 68 | 10 | 0.9 | 5000 | 80 |  |  |  |  | 8 | FALSE | FALSE | FALSE | [8 empty] | March, 30 2020 00:00:00 | FALSE | FALSE | FALSE | [6 empty] | AC | [7 empty] | FALSE
P8AVWHZD | Alphalite, Inc. | Alphalite | IRT-24VL(23S)/835 | Indoor Retrofit Kit | Troffer | Integrated Retrofit Kits for 2x4 Luminaires | General Purpose | Premium | TRUE |  | 2975.64 | 130.65 | 22.776 | 9.8 | 0.9435 | 3417 | 84.02 |  | 0 | 0 |  |  | 5 | 50000 | May, 25 2017 00:00:00 | NO | Continuous Dimming to 10% or below | [29 empty] | SSSCII | [10 empty] | 5 | 2990 | 130 | 23 | 10 | 0.9 | 3500 | 80 | [5 empty] | FALSE | FALSE | FALSE | [8 empty] | March, 30 2020 00:00:00 | FALSE | FALSE | FALSE | [6 empty] | AC | [7 empty] | FALSE
PM9W7NY8 | Alphalite, Inc. | Alphalite | IRT-24VL(23S)/850 | Indoor Retrofit Kit | Troffer | Integrated Retrofit Kits for 2x4 Luminaires | General Purpose | Premium | FALSE | [9 empty] | 0 | 0 |  |  |  |  | May, 25 2017 00:00:00 | NO | Continuous Dimming to 10% or below | [29 empty] | SSSCII | [10 empty] | 5 | 3059 | 133 | 23 | 10 | 0.9 | 5000 | 80 | [5 empty] | FALSE | FALSE | FALSE | [8 empty] | March, 30 2020 00:00:00 | FALSE | FALSE | FALSE | [6 empty] | AC | [7 empty] | FALSE
PE863Q22 | Alphalite, Inc. | Alphalite | IRT-24VL(23S)/840 | Indoor Retrofit Kit | Troffer | Integrated Retrofit Kits for 2x4 Luminaires | General Purpose | Premium | FALSE | [9 empty] | 0 | 0 |  |  |  |  | May, 25 2017 00:00:00 | NO | Continuous Dimming to 10% or below | [29 empty] | SSSCII | [10 empty] | 5 | 3036 | 132 | 23 | 10 | 0.9 | 4000 | 80 | [5 empty] | FALSE | FALSE | FALSE | [8 empty] | March, 30 2020 00:00:00 | FALSE | FALSE | FALSE | [6 empty] | AC | [7 empty] | FALSE
PC43WCH4 | Alphalite, Inc. | Alphalite | LBW-4L(40S)/850 | Indoor Luminaires | Linear Ambient | Direct Linear Ambient Luminaires |  | Premium | FALSE | [9 empty] | 0 | 0 |  |  |  |  | April, 10 2017 00:00:00 | No | Continuous Dimming to 10% or below | [29 empty] | SSSCFE | [10 empty] | 5 | 5240 | 131 | 40 | 10 | 0.9 | 5000 | 80 |  |  |  |  | 4 | FALSE | FALSE | FALSE |  |  |  |  | May, 02 2018 00:00:00 | 4.3 |  | Premium | March, 30 2020 00:00:00 | FALSE | FALSE | FALSE | [6 empty] | AC | [7 empty] | FALSE
PHVC2261 | Alphalite, Inc. | Alphalite | LBW-4L(40S)/840 | Indoor Luminaires | Linear Ambient | Direct Linear Ambient Luminaires |  | Premium | FALSE | [9 empty] | 0 | 0 |  |  |  |  | April, 10 2017 00:00:00 | No | Continuous Dimming to 10% or below | [29 empty] | SSSCFE | [10 empty] | 5 | 5200 | 130 | 40 | 10 | 0.9 | 4000 | 80 |  |  |  |  | 4 | FALSE | FALSE | FALSE |  |  |  |  | May, 02 2018 00:00:00 | 4.3 |  | Premium | March, 30 2020 00:00:00 | FALSE | FALSE | FALSE | [6 empty] | AC | [7 empty] | FALSE
PVM4B33V | Alphalite, Inc. | Alphalite | LBW-4L(40S)/835 | Indoor Luminaires | Linear Ambient | Direct Linear Ambient Luminaires |  | Premium | TRUE |  | 4771.2 | 126.99 | 37.57 | 6.34 | 0.9659 | 3369 | 84.6 |  | 0 | 0 |  |  | 5 | 50000 | April, 10 2017 00:00:00 | No | Continuous Dimming to 10% or below | [29 empty] | SSSCFE | [10 empty] | 5 | 5120 | 128 | 40 | 10 | 0.9 | 3500 | 80 |  |  |  |  | 4 | FALSE | FALSE | FALSE |  |  |  |  | May, 02 2018 00:00:00 | 4.3 |  | Premium | March, 30 2020 00:00:00 | FALSE | FALSE | FALSE | [6 empty] | AC | [7 empty] | FALSE
PHVMUYP8 | Alphalite, Inc. | Alphalite | ILL-8L(38S)/840 | Indoor Luminaires | Linear Ambient | Direct Linear Ambient Luminaires |  | Premium | FALSE | [9 empty] | 0 | 0 |  |  |  |  | April, 06 2017 00:00:00 | No | Continuous Dimming to 10% or below | [29 empty] | SSSCFC | [10 empty] | 5 | 4940 | 130 | 38 | 10 | 0.9 | 4000 | 80 |  |  |  |  | 8 | FALSE | FALSE | FALSE |  |  |  |  | May, 02 2018 00:00:00 | 4.3 |  | Premium | March, 30 2020 00:00:00 | FALSE | FALSE | FALSE | [6 empty] | AC | [7 empty] | FALSE
P3DEKR99 | Alphalite, Inc. | Alphalite | ILL-8VH(90S)/850 | Indoor Luminaires | Linear Ambient | Direct Linear Ambient Luminaires |  | Premium | FALSE | [9 empty] | 0 | 0 |  |  |  |  | April, 06 2017 00:00:00 | No | Continuous Dimming to 10% or below | [29 empty] | SSSCFB | [10 empty] | 5 | 11790 | 131 | 90 | 10 | 0.9 | 5000 | 80 |  |  |  |  | 8 | FALSE | FALSE | FALSE |  |  |  |  | May, 02 2018 00:00:00 | 4.3 |  | Premium | March, 30 2020 00:00:00 | FALSE | FALSE | FALSE | [6 empty] | AC | [7 empty] | FALSE
PVGSCBV8 | Alphalite, Inc. | Alphalite | ILL-4L(23S)/840 | Indoor Luminaires | Linear Ambient | Direct Linear Ambient Luminaires |  | Premium | FALSE | [9 empty] | 0 | 0 |  |  |  |  | April, 06 2017 00:00:00 | No | Continuous Dimming to 10% or below | [29 empty] | SSSCFA | [10 empty] | 5 | 2990 | 130 | 23 | 10 | 0.9 | 4000 | 80 |  |  |  |  | 4 | FALSE | FALSE | FALSE |  |  |  |  | May, 02 2018 00:00:00 | 4.3 |  | Premium | March, 30 2020 00:00:00 | FALSE | FALSE | FALSE | [6 empty] | AC | [7 empty] | FALSE
P5BZMH8D | Alphalite, Inc. | Alphalite | ILL-4H(46S)/840 | Indoor Luminaires | Linear Ambient | Direct Linear Ambient Luminaires |  | Premium | FALSE | [9 empty] | 0 | 0 |  |  |  |  | April, 06 2017 00:00:00 | No | Continuous Dimming to 10% or below | [29 empty] | SSSCFB | [10 empty] | 5 | 5980 | 130 | 46 | 10 | 0.9 | 4000 | 80 |  |  |  |  | 4 | FALSE | FALSE | FALSE |  |  |  |  | May, 02 2018 00:00:00 | 4.3 |  | Premium | March, 30 2020 00:00:00 | FALSE | FALSE | FALSE | [6 empty] | AC | [7 empty] | FALSE
PBMMKN6W | Alphalite, Inc. | Alphalite | ILL-8H(65S)/850 | Indoor Luminaires | Linear Ambient | Direct Linear Ambient Luminaires |  | Premium | FALSE | [9 empty] | 0 | 0 |  |  |  |  | April, 06 2017 00:00:00 | No | Continuous Dimming to 10% or below | [29 empty] | SSSCFD | [10 empty] | 5 | 8645 | 133 | 65 | 10 | 0.9 | 5000 | 80 |  |  |  |  | 8 | FALSE | FALSE | FALSE |  |  |  |  | May, 02 2018 00:00:00 | 4.3 |  | Premium | March, 30 2020 00:00:00 | FALSE | FALSE | FALSE | [6 empty] | AC | [7 empty] | FALSE
PDXFHGYZ | Alphalite, Inc. | Alphalite | ILL-4H(46S)/835 | Indoor Luminaires | Linear Ambient | Direct Linear Ambient Luminaires |  | Premium | TRUE |  | 5678.65 | 127.07 | 44.689 | 4 | 0.9745 | 3463 | 83.98 |  | 0 | 0 |  |  | 5 | 50000 | April, 06 2017 00:00:00 | No | Continuous Dimming to 10% or below | [29 empty] | SSSCFB | [10 empty] | 5 | 5888 | 128 | 46 | 10 | 0.9 | 3500 | 80 |  |  |  |  | 4 | FALSE | FALSE | FALSE |  |  |  |  | May, 02 2018 00:00:00 | 4.3 |  | Premium | March, 30 2020 00:00:00 | FALSE | FALSE | FALSE | [6 empty] | AC | [7 empty] | FALSE
PSN3VVEX | Alphalite, Inc. | Alphalite | ILL-8VH(90S)/835 | Indoor Luminaires | Linear Ambient | Direct Linear Ambient Luminaires |  | Premium | FALSE | [9 empty] | 0 | 0 |  |  |  |  | April, 06 2017 00:00:00 | No | Continuous Dimming to 10% or below | [29 empty] | SSSCFB | [10 empty] | 5 | 11520 | 128 | 90 | 10 | 0.9 | 3500 | 80 |  |  |  |  | 8 | FALSE | FALSE | FALSE |  |  |  |  | May, 02 2018 00:00:00 | 4.3 |  | Premium | March, 30 2020 00:00:00 | FALSE | FALSE | FALSE | [6 empty] | AC | [7 empty] | FALSE
PJ5KWY51 | Alphalite, Inc. | Alphalite | ILL-8L(38S)/850 | Indoor Luminaires | Linear Ambient | Direct Linear Ambient Luminaires |  | Premium | FALSE | [9 empty] | 0 | 0 |  |  |  |  | April, 06 2017 00:00:00 | No | Continuous Dimming to 10% or below | [29 empty] | SSSCFC | [10 empty] | 5 | 4978 | 131 | 38 | 10 | 0.9 | 5000 | 80 |  |  |  |  | 8 | FALSE | FALSE | FALSE |  |  |  |  | May, 02 2018 00:00:00 | 4.3 |  | Premium | March, 30 2020 00:00:00 | FALSE | FALSE | FALSE | [6 empty] | AC | [7 empty] | FALSE
PPV577K4 | Alphalite, Inc. | Alphalite | ILL-8L(38S)/835 | Indoor Luminaires | Linear Ambient | Direct Linear Ambient Luminaires |  | Premium | TRUE |  | 4741.5 | 128.89 | 36.79 | 9.7 | 0.9312 | 3436 | 84 |  | 0 | 0 |  |  | 5 | 50000 | April, 06 2017 00:00:00 | No | Continuous Dimming to 10% or below | [29 empty] | SSSCFC | [10 empty] | 5 | 4864 | 128 | 38 | 10 | 0.9 | 3500 | 80 |  |  |  |  | 8 | FALSE | FALSE | FALSE |  |  |  |  | May, 02 2018 00:00:00 | 4.3 |  | Premium | March, 30 2020 00:00:00 | FALSE | FALSE | FALSE | [6 empty] | AC | [7 empty] | FALSE
PU9KM9DX | Alphalite, Inc. | Alphalite | ILL-4H(32S)/840 | Indoor Luminaires | Linear Ambient | Direct Linear Ambient Luminaires |  | Premium | FALSE | [9 empty] | 0 | 0 |  |  |  |  | April, 06 2017 00:00:00 | No | Continuous Dimming to 10% or below | [29 empty] | SSSCFD | [10 empty] | 5 | 4224 | 132 | 32 | 10 | 0.9 | 4000 | 80 |  |  |  |  | 4 | FALSE | FALSE | FALSE |  |  |  |  | May, 02 2018 00:00:00 | 4.3 |  | Premium | March, 30 2020 00:00:00 | FALSE | FALSE | FALSE | [6 empty] | AC | [7 empty] | FALSE
PJWMM6G1 | Alphalite, Inc. | Alphalite | ILL-8H(65S)/840 | Indoor Luminaires | Linear Ambient | Direct Linear Ambient Luminaires |  | Premium | FALSE | [9 empty] | 0 | 0 |  |  |  |  | April, 06 2017 00:00:00 | No | Continuous Dimming to 10% or below | [29 empty] | SSSCFD | [10 empty] | 5 | 8580 | 132 | 65 | 10 | 0.9 | 4000 | 80 |  |  |  |  | 8 | FALSE | FALSE | FALSE |  |  |  |  | May, 02 2018 00:00:00 | 4.3 |  | Premium | March, 30 2020 00:00:00 | FALSE | FALSE | FALSE | [6 empty] | AC | [7 empty] | FALSE
PWNR9RTJ | Alphalite, Inc. | Alphalite | ILL-8VH(90S)/840 | Indoor Luminaires | Linear Ambient | Direct Linear Ambient Luminaires |  | Premium | FALSE | [9 empty] | 0 | 0 |  |  |  |  | April, 06 2017 00:00:00 | No | Continuous Dimming to 10% or below | [29 empty] | SSSCFB | [10 empty] | 5 | 11700 | 130 | 90 | 10 | 0.9 | 4000 | 80 |  |  |  |  | 8 | FALSE | FALSE | FALSE |  |  |  |  | May, 02 2018 00:00:00 | 4.3 |  | Premium | March, 30 2020 00:00:00 | FALSE | FALSE | FALSE | [6 empty] | AC | [7 empty] | FALSE
PC6AU3MV | Alphalite, Inc. | Alphalite | ILL-4L(23S)/835 | Indoor Luminaires | Linear Ambient | Direct Linear Ambient Luminaires |  | Premium | TRUE |  | 2745.6 | 126.88 | 21.64 | 10.6 | 0.9361 | 3443 | 84 |  | 0 | 0 |  |  | 5 | 50000 | April, 06 2017 00:00:00 | No | Continuous Dimming to 10% or below | [29 empty] | SSSCFA | [10 empty] | 5 | 2921 | 127 | 23 | 10 | 0.9 | 3500 | 80 |  |  |  |  | 4 | FALSE | FALSE | FALSE |  |  |  |  | May, 02 2018 00:00:00 | 4.3 |  | Premium | March, 30 2020 00:00:00 | FALSE | FALSE | FALSE | [6 empty] | AC | [7 empty] | FALSE
P9AG3FHG | Alphalite, Inc. | Alphalite | ILL-4H(32S)/835 | Indoor Luminaires | Linear Ambient | Direct Linear Ambient Luminaires |  | Premium | TRUE |  | 3811 | 128.28 | 29.71 | 9.7 | 0.9616 | 3448 | 84.1 |  | 0 | 0 |  |  | 5 | 50000 | April, 06 2017 00:00:00 | No | Continuous Dimming to 10% or below | [29 empty] | SSSCFD | [10 empty] | 5 | 4160 | 130 | 32 | 10 | 0.9 | 3500 | 80 |  |  |  |  | 4 | FALSE | FALSE | FALSE |  |  |  |  | May, 02 2018 00:00:00 | 4.3 |  | Premium | March, 30 2020 00:00:00 | FALSE | FALSE | FALSE | [6 empty] | AC | [7 empty] | FALSE
PE313W44 | Alphalite, Inc. | Alphalite | ILL-8H(65S)/835 | Indoor Luminaires | Linear Ambient | Direct Linear Ambient Luminaires |  | Premium | FALSE | [9 empty] | 0 | 0 |  |  |  |  | April, 06 2017 00:00:00 | No | Continuous Dimming to 10% or below | [29 empty] | SSSCFD | [10 empty] | 5 | 8450 | 130 | 65 | 10 | 0.9 | 3500 | 80 |  |  |  |  | 8 | FALSE | FALSE | FALSE |  |  |  |  | May, 02 2018 00:00:00 | 4.3 |  | Premium | March, 30 2020 00:00:00 | FALSE | FALSE | FALSE | [6 empty] | AC | [7 empty] | FALSE
PQ8HAYGX | Alphalite, Inc. | Alphalite | ILL-4H(32S)/850 | Indoor Luminaires | Linear Ambient | Direct Linear Ambient Luminaires |  | Premium | FALSE | [9 empty] | 0 | 0 |  |  |  |  | April, 06 2017 00:00:00 | No | Continuous Dimming to 10% or below | [29 empty] | SSSCFD | [10 empty] | 5 | 4256 | 133 | 32 | 10 | 0.9 | 5000 | 80 |  |  |  |  | 4 | FALSE | FALSE | FALSE |  |  |  |  | May, 02 2018 00:00:00 | 4.3 |  | Premium | March, 30 2020 00:00:00 | FALSE | FALSE | FALSE | [6 empty] | AC | [7 empty] | FALSE
P7RXCYKJ | Alphalite, Inc. | Alphalite | ILL-4H(46S)/850 | Indoor Luminaires | Linear Ambient | Direct Linear Ambient Luminaires |  | Premium | FALSE | [9 empty] | 0 | 0 |  |  |  |  | April, 06 2017 00:00:00 | No | Continuous Dimming to 10% or below | [29 empty] | SSSCFB | [10 empty] | 5 | 6026 | 131 | 46 | 10 | 0.9 | 5000 | 80 |  |  |  |  | 4 | FALSE | FALSE | FALSE |  |  |  |  | May, 02 2018 00:00:00 | 4.3 |  | Premium | March, 30 2020 00:00:00 | FALSE | FALSE | FALSE | [6 empty] | AC | [7 empty] | FALSE
P1ZHPAFS | Alphalite, Inc. | Alphalite | ILL-4L(23S)/850 | Indoor Luminaires | Linear Ambient | Direct Linear Ambient Luminaires |  | Premium | TRUE |  | 2988.57 | 130.2 | 22.954 | 10.6 | 0.9361 | 5156 | 84.51 |  | 0 | 0 |  |  | 5 | 50000 | April, 06 2017 00:00:00 | No | Continuous Dimming to 10% or below | [29 empty] | SSSCFA | [10 empty] | 5 | 3013 | 131 | 23 | 10 | 0.9 | 5000 | 80 |  |  |  |  | 4 | FALSE | FALSE | FALSE |  |  |  |  | May, 02 2018 00:00:00 | 4.3 |  | Premium | March, 30 2020 00:00:00 | FALSE | FALSE | FALSE | [6 empty] | AC | [7 empty] | FALSE
P754GZS2 | Alphalite, Inc. | Alphalite | ILT-CB-24L(34S)/850 | Indoor Luminaires | Troffer | 2x4 Luminaires for Ambient Lighting of Interior Commercial Spaces |  | Premium | TRUE |  | 4290.21 | 127.04 | 33.77 | 2.5 | 0.9977 | 5152 | 84.27 |  | 0 | 0 |  |  | 5 | 50000 | March, 24 2017 00:00:00 | No | Continuous Dimming to 10% or below | [29 empty] | SSSCDQ | [10 empty] | 5 | 4318 | 127 | 34 | 10 | 0.9 | 5000 | 80 | [5 empty] | FALSE | FALSE | FALSE |  |  |  |  | May, 02 2018 00:00:00 | 4.3 |  | Premium | March, 30 2020 00:00:00 | FALSE | FALSE | FALSE | [6 empty] | AC | [7 empty] | FALSE
PB5D8SDM | Alphalite, Inc. | Alphalite | ILT-CB-24L(34S)/835 | Indoor Luminaires | Troffer | 2x4 Luminaires for Ambient Lighting of Interior Commercial Spaces |  | Premium | TRUE |  | 4118.8 | 125.6 | 32.79 | 4.7 | 0.9371 | 3450 | 83.99 |  | 0 | 0 |  |  | 5 | 50000 | March, 24 2017 00:00:00 | No | Continuous Dimming to 10% or below | [29 empty] | SSSCDQ | [10 empty] | 5 | 4250 | 125 | 34 | 10 | 0.9 | 3500 | 80 | [5 empty] | FALSE | FALSE | FALSE |  |  |  |  | May, 02 2018 00:00:00 | 4.3 |  | Premium | March, 30 2020 00:00:00 | FALSE | FALSE | FALSE | [6 empty] | AC | [7 empty] | FALSE
PPHTAZB6 | Alphalite, Inc. | Alphalite | ILT-CB-24L(34S)/840 | Indoor Luminaires | Troffer | 2x4 Luminaires for Ambient Lighting of Interior Commercial Spaces |  | Premium | FALSE | [9 empty] | 0 | 0 |  |  |  |  | March, 24 2017 00:00:00 | No | Continuous Dimming to 10% or below | [29 empty] | SSSCDQ | [10 empty] | 5 | 4284 | 126 | 34 | 10 | 0.9 | 4000 | 80 | [5 empty] | FALSE | FALSE | FALSE |  |  |  |  | May, 02 2018 00:00:00 | 4.3 |  | Premium | March, 30 2020 00:00:00 | FALSE | FALSE | FALSE | [6 empty] | AC | [7 empty] | FALSE
PY1GUWJD | Alphalite, Inc. | Alphalite | EHB2-110/850 | Indoor Luminaires | High-Bay | High-Bay Luminaires for Commercial and Industrial Buildings |  | Premium | FALSE | [9 empty] | 0 | 0 |  |  |  |  | March, 09 2017 00:00:00 | Yes | Continuous Dimming to 10% or below | [29 empty] | SSSCBZ | [10 empty] | 5 | 14410 | 131 | 110 | 10 | 0.9 | 5000 | 80 | [5 empty] | FALSE | FALSE | FALSE |  |  |  |  | May, 02 2018 00:00:00 | 4.3 |  | Premium | March, 30 2020 00:00:00 | FALSE | FALSE | FALSE | [6 empty] | AC | [7 empty] | FALSE
PYXQJHT4 | Alphalite, Inc. | Alphalite | EHB4-223/850 | Indoor Luminaires | High-Bay | High-Bay Luminaires for Commercial and Industrial Buildings |  | Premium | FALSE | [9 empty] | 0 | 0 |  |  |  |  | March, 09 2017 00:00:00 | Yes | Continuous Dimming to 10% or below | [29 empty] | SSSCCB | [10 empty] | 5 | 29213 | 131 | 223 | 10 | 0.9 | 5000 | 80 | [5 empty] | FALSE | FALSE | FALSE |  |  |  |  | May, 02 2018 00:00:00 | 4.3 |  | Premium | March, 30 2020 00:00:00 | FALSE | FALSE | FALSE | [6 empty] | AC | [7 empty] | FALSE
PPJ7XNQW | Alphalite, Inc. | Alphalite | EHB4-321/850 | Indoor Luminaires | High-Bay | High-Bay Luminaires for Commercial and Industrial Buildings |  | Premium | FALSE | [9 empty] | 0 | 0 |  |  |  |  | March, 09 2017 00:00:00 | Yes | Continuous Dimming to 10% or below | [29 empty] | SSSCCC | [10 empty] | 5 | 42051 | 131 | 321 | 10 | 0.9 | 5000 | 80 | [5 empty] | FALSE | FALSE | FALSE |  |  |  |  | May, 02 2018 00:00:00 | 4.3 |  | Premium | March, 30 2020 00:00:00 | FALSE | FALSE | FALSE | [6 empty] | AC | [7 empty] | FALSE
PMEDZV2D | Alphalite, Inc. | Alphalite | EHB4-223/840 | Indoor Luminaires | High-Bay | High-Bay Luminaires for Commercial and Industrial Buildings |  | Premium | TRUE |  | 26985.9 | 128.27 | 210.38 | 14.16 | 0.9667 | 4033 | 84.22 |  | 0 | 0 |  |  | 5 | 50000 | March, 09 2017 00:00:00 | Yes | Continuous Dimming to 10% or below | [29 empty] | SSSCCB | [10 empty] | 4.4 | 28990 | 130 | 223 | 10 | 0.9 | 4000 | 80 | [5 empty] | FALSE | FALSE | FALSE |  |  |  |  | May, 02 2018 00:00:00 | 4.3 |  | Premium | March, 30 2020 00:00:00 | FALSE | FALSE | FALSE | [6 empty] | AC | [7 empty] | FALSE
PJV4Q4SA | Alphalite, Inc. | Alphalite | EHB4-321/840 | Indoor Luminaires | High-Bay | High-Bay Luminaires for Commercial and Industrial Buildings |  | Premium | TRUE |  | 39946.4 | 127.71 | 312.8 | 14.4 | 0.9668 | 3999 | 84.26 |  | 0 | 0 |  |  | 5 | 50000 | March, 09 2017 00:00:00 | Yes | Continuous Dimming to 10% or below | [29 empty] | SSSCCC | [10 empty] | 4.4 | 41730 | 130 | 321 | 10 | 0.9 | 4000 | 80 | [5 empty] | FALSE | FALSE | FALSE |  |  |  |  | May, 02 2018 00:00:00 | 4.3 |  | Premium | March, 30 2020 00:00:00 | FALSE | FALSE | FALSE | [6 empty] | AC | [7 empty] | FALSE
P8D2FS42 | Alphalite, Inc. | Alphalite | EHB2-162/840 | Indoor Luminaires | High-Bay | High-Bay Luminaires for Commercial and Industrial Buildings |  | Premium | TRUE |  | 20368.7 | 128.42 | 158.61 | 9.3 | 0.9715 | 4014 | 84.24 |  | 0 | 0 |  |  | 5 | 50000 | March, 09 2017 00:00:00 | Yes | Continuous Dimming to 10% or below | [29 empty] | SSSCCA | [10 empty] | 4.4 | 21060 | 130 | 162 | 10 | 0.9 | 4000 | 80 | [5 empty] | FALSE | FALSE | FALSE |  |  |  |  | May, 02 2018 00:00:00 | 4.3 |  | Premium | March, 30 2020 00:00:00 | FALSE | FALSE | FALSE | [6 empty] | AC | [7 empty] | FALSE
P3SW1FRW | Alphalite, Inc. | Alphalite | EHB2-162/850 | Indoor Luminaires | High-Bay | High-Bay Luminaires for Commercial and Industrial Buildings |  | Premium | FALSE | [9 empty] | 0 | 0 |  |  |  |  | March, 09 2017 00:00:00 | Yes | Continuous Dimming to 10% or below | [29 empty] | SSSCCA | [10 empty] | 5 | 21222 | 131 | 162 | 10 | 0.9 | 5000 | 80 | [5 empty] | FALSE | FALSE | FALSE |  |  |  |  | May, 02 2018 00:00:00 | 4.3 |  | Premium | March, 30 2020 00:00:00 | FALSE | FALSE | FALSE | [6 empty] | AC | [7 empty] | FALSE
P3K588AU | Alphalite, Inc. | Alphalite | EHB2-110/840 | Indoor Luminaires | High-Bay | High-Bay Luminaires for Commercial and Industrial Buildings |  | Premium | TRUE |  | 13521.4 | 128.86 | 104.93 | 13.8 | 0.9681 | 4014 | 84.22 |  | 0 | 0 |  |  | 5 | 50000 | March, 09 2017 00:00:00 | Yes | Continuous Dimming to 10% or below | [29 empty] | SSSCBZ | [10 empty] | 4.4 | 14300 | 130 | 110 | 10 | 0.9 | 4000 | 80 | [5 empty] | FALSE | FALSE | FALSE |  |  |  |  | May, 02 2018 00:00:00 | 4.3 |  | Premium | March, 30 2020 00:00:00 | FALSE | FALSE | FALSE | [6 empty] | AC | [7 empty] | FALSE
PY1BJSVV | Alphalite, Inc. | Alphalite | EHB2-162/857 | Indoor Luminaires | High-Bay | High-Bay Luminaires for Commercial and Industrial Buildings |  | Premium | FALSE | [9 empty] | 0 | 0 |  |  |  |  | March, 09 2017 00:00:00 | Yes | Continuous Dimming to 10% or below | [29 empty] | SSSCCA | [10 empty] | 5 | 21384 | 132 | 162 | 10 | 0.9 | 5700 | 80 | [5 empty] | FALSE | FALSE | FALSE |  |  |  |  | May, 02 2018 00:00:00 | 4.3 |  | Premium | March, 30 2020 00:00:00 | FALSE | FALSE | FALSE | [6 empty] | AC | [7 empty] | FALSE
PGD3RG26 | Alphalite, Inc. | Alphalite | EHB4-223/857 | Indoor Luminaires | High-Bay | High-Bay Luminaires for Commercial and Industrial Buildings |  | Premium | FALSE | [9 empty] | 0 | 0 |  |  |  |  | March, 09 2017 00:00:00 | Yes | Continuous Dimming to 10% or below | [29 empty] | SSSCCB | [10 empty] | 5 | 29463 | 132 | 223 | 10 | 0.9 | 5700 | 80 | [5 empty] | FALSE | FALSE | FALSE |  |  |  |  | May, 02 2018 00:00:00 | 4.3 |  | Premium | March, 30 2020 00:00:00 | FALSE | FALSE | FALSE | [6 empty] | AC | [7 empty] | FALSE
PYDMGE7A | Alphalite, Inc. | Alphalite | EHB2-110/857 | Indoor Luminaires | High-Bay | High-Bay Luminaires for Commercial and Industrial Buildings |  | Premium | FALSE | [9 empty] | 0 | 0 |  |  |  |  | March, 09 2017 00:00:00 | Yes | Continuous Dimming to 10% or below | [29 empty] | SSSCBZ | [10 empty] | 5 | 14520 | 132 | 110 | 10 | 0.9 | 5700 | 80 | [5 empty] | FALSE | FALSE | FALSE |  |  |  |  | May, 02 2018 00:00:00 | 4.3 |  | Premium | March, 30 2020 00:00:00 | FALSE | FALSE | FALSE | [6 empty] | AC | [7 empty] | FALSE
P9YR6BXD | Alphalite, Inc. | Alphalite | EHB4-321/857 | Indoor Luminaires | High-Bay | High-Bay Luminaires for Commercial and Industrial Buildings |  | Premium | FALSE | [9 empty] | 0 | 0 |  |  |  |  | March, 09 2017 00:00:00 | Yes | Continuous Dimming to 10% or below | [29 empty] | SSSCCC | [10 empty] | 5 | 42372 | 132 | 321 | 10 | 0.9 | 5700 | 80 | [5 empty] | FALSE | FALSE | FALSE |  |  |  |  | May, 02 2018 00:00:00 | 4.3 |  | Premium | March, 30 2020 00:00:00 | FALSE | FALSE | FALSE | [6 empty] | AC | [7 empty] | FALSE
P2HHX6HH | Alphalite, Inc. | Alphalite | LTS-24H/840 | Indoor Luminaires | Troffer | 2x4 Luminaires for Ambient Lighting of Interior Commercial Spaces |  | Premium | FALSE | [9 empty] | 0 | 0 |  |  |  |  | March, 01 2017 00:00:00 | No | Continuous Dimming to 10% or below | [29 empty] | SSSCBI | [10 empty] | 5 | 5120 | 128 | 42 | 20 | 0.9 | 4000 | 80 | [5 empty] | FALSE | FALSE | FALSE |  |  |  |  | May, 02 2018 00:00:00 | 4.3 |  | Premium | March, 30 2020 00:00:00 | FALSE | FALSE | FALSE | [6 empty] | AC | [7 empty] | FALSE
PXEDRDRP | Alphalite, Inc. | Alphalite | LTS-24H/830 | Indoor Luminaires | Troffer | 2x4 Luminaires for Ambient Lighting of Interior Commercial Spaces |  | Premium | TRUE |  | 5042.75 | 125.34 | 40.232 | 4.74 | 0.9693 | 3092 | 80.4 |  | 0 | 0 |  |  | 5 | 50000 | March, 01 2017 00:00:00 | No | Continuous Dimming to 10% or below | [29 empty] | SSSCBI | [10 empty] | 5 | 5072 | 126.8 | 42 | 20 | 0.9 | 3000 | 80 | [5 empty] | TRUE | FALSE | FALSE |  |  |  |  | May, 02 2018 00:00:00 | 4.3 |  | Premium | March, 30 2020 00:00:00 | FALSE | FALSE | FALSE | [6 empty] | AC | [7 empty] | FALSE
PVJRBMFE | Alphalite, Inc. | Alphalite | LTS-24H/850 | Indoor Luminaires | Troffer | 2x4 Luminaires for Ambient Lighting of Interior Commercial Spaces |  | Premium | FALSE | [9 empty] | 0 | 0 |  |  |  |  | March, 01 2017 00:00:00 | No | Continuous Dimming to 10% or below | [29 empty] | SSSCBI | [10 empty] | 5 | 5200 | 130 | 42 | 20 | 0.9 | 5000 | 80 | [5 empty] | FALSE | FALSE | FALSE |  |  |  |  | May, 02 2018 00:00:00 | 4.3 |  | Premium | March, 30 2020 00:00:00 | FALSE | FALSE | FALSE | [6 empty] | AC | [7 empty] | FALSE
P22U6AN2 | Alphalite, Inc. | Alphalite | ILT-CB-24L(48)/840. | Indoor Luminaires | Troffer | 2x4 Luminaires for Ambient Lighting of Interior Commercial Spaces |  | Premium | FALSE | [9 empty] | 0 | 0 |  |  |  |  | February, 13 2017 00:00:00 | No | Continuous Dimming to 10% or below | [29 empty] | SSSCAM | [10 empty] | 5 | 5970 | 127 | 48 | 10 | 0.9 | 4000 | 80 | [5 empty] | FALSE | FALSE | FALSE |  |  |  |  | May, 02 2018 00:00:00 | 4.3 |  | Premium | March, 30 2020 00:00:00 | FALSE | FALSE | FALSE | [6 empty] | AC | [7 empty] | FALSE
PXCQDDWN | Alphalite, Inc. | Alphalite | ILT-CB-24L(48)/835. | Indoor Luminaires | Troffer | 2x4 Luminaires for Ambient Lighting of Interior Commercial Spaces |  | Premium | TRUE |  | 5619.9 | 124.18 | 45.26 | 4.8 | 0.9746 | 3546 | 83.4 |  | 0 | 0 |  |  | 5 | 50000 | February, 13 2017 00:00:00 | No | Continuous Dimming to 10% or below | [29 empty] | SSSCAM | [10 empty] | 5 | 5880 | 125 | 48 | 10 | 0.9 | 3500 | 80 | [5 empty] | FALSE | FALSE | FALSE |  |  |  |  | May, 02 2018 00:00:00 | 4.3 |  | Premium | March, 30 2020 00:00:00 | FALSE | FALSE | FALSE | [6 empty] | AC | [7 empty] | FALSE
P916HPHD | Alphalite, Inc. | Alphalite | ILT-CB-24L(48)/850. | Indoor Luminaires | Troffer | 2x4 Luminaires for Ambient Lighting of Interior Commercial Spaces |  | Premium | FALSE | [9 empty] | 0 | 0 |  |  |  |  | February, 13 2017 00:00:00 | No | Continuous Dimming to 10% or below | [29 empty] | SSSCAM | [10 empty] | 5 | 6115 | 130 | 48 | 10 | 0.9 | 5000 | 80 | [5 empty] | FALSE | FALSE | FALSE |  |  |  |  | May, 02 2018 00:00:00 | 4.3 |  | Premium | March, 30 2020 00:00:00 | FALSE | FALSE | FALSE | [6 empty] | AC | [7 empty] | FALSE
PB5KGKTU | Alphalite, Inc. | Alphalite | LTS-24L/840 | Indoor Luminaires | Troffer | 2x4 Luminaires for Ambient Lighting of Interior Commercial Spaces |  | Premium | FALSE | [9 empty] | 0 | 0 |  |  |  |  | January, 18 2017 00:00:00 | No | Continuous Dimming to 10% or below | [29 empty] | SSSBZD | [10 empty] | 5 | 5120 | 128 | 42 | 20 | 0.9 | 4000 | 80 | [5 empty] | FALSE | FALSE | FALSE |  |  |  |  | May, 02 2018 00:00:00 | 4.3 |  | Premium | March, 30 2020 00:00:00 | FALSE | FALSE | FALSE | [6 empty] | AC | [7 empty] | FALSE
P6NPS1N4 | Alphalite, Inc. | Alphalite | LTS-22H/840 | Indoor Luminaires | Troffer | 2x2 Luminaires for Ambient Lighting of Interior Commercial Spaces |  | Premium | TRUE |  | 4752.48 | 122.03 | 38.945 | 4.89 | 0.9678 | 3978 | 81.9 |  | 0 | 0 |  |  | 5 | 50000 | January, 18 2017 00:00:00 | No | Continuous Dimming to 10% or below | [29 empty] | SSSBZE | [10 empty] | 5 | 5043 | 123 | 41 | 20 | 0.9 | 3500 | 80 | [5 empty] | FALSE | FALSE | FALSE |  |  |  |  | May, 02 2018 00:00:00 | 4.3 |  | Premium | March, 30 2020 00:00:00 | FALSE | FALSE | FALSE | [6 empty] | AC | [7 empty] | FALSE
PDEXKM3H | Alphalite, Inc. | Alphalite | LTS-24L/850 | Indoor Luminaires | Troffer | 2x4 Luminaires for Ambient Lighting of Interior Commercial Spaces |  | Premium | FALSE | [9 empty] | 0 | 0 |  |  |  |  | January, 18 2017 00:00:00 | No | Continuous Dimming to 10% or below | [29 empty] | SSSBZD | [10 empty] | 5 | 5200 | 130 | 42 | 20 | 0.9 | 5000 | 80 | [5 empty] | FALSE | FALSE | FALSE |  |  |  |  | May, 02 2018 00:00:00 | 4.3 |  | Premium | March, 30 2020 00:00:00 | FALSE | FALSE | FALSE | [6 empty] | AC | [7 empty] | FALSE
PCRKGUTS | Alphalite, Inc. | Alphalite | LTS-24L/830 | Indoor Luminaires | Troffer | 2x4 Luminaires for Ambient Lighting of Interior Commercial Spaces |  | Premium | TRUE |  | 5042.75 | 125.34 | 40.232 | 4.74 | 0.9693 | 3092 | 80.4 |  | 0 | 0 |  |  | 5 | 50000 | January, 18 2017 00:00:00 | No | Continuous Dimming to 10% or below | [29 empty] | SSSBZD | [10 empty] | 5 | 5072 | 126.8 | 42 | 20 | 0.9 | 3000 | 80 | [5 empty] | TRUE | FALSE | FALSE |  |  |  |  | May, 02 2018 00:00:00 | 4.3 |  | Premium | March, 30 2020 00:00:00 | FALSE | FALSE | FALSE | [6 empty] | AC | [7 empty] | FALSE
PPVHEJ5S | Alphalite, Inc. | Alphalite | LTS-22H/850 | Indoor Luminaires | Troffer | 2x2 Luminaires for Ambient Lighting of Interior Commercial Spaces |  | Premium | FALSE | [9 empty] | 0 | 0 |  |  |  |  | January, 18 2017 00:00:00 | No | Continuous Dimming to 10% or below | [29 empty] | SSSBZE | [10 empty] | 5 | 5125 | 125 | 41 | 20 | 0.9 | 4000 | 80 | [5 empty] | FALSE | FALSE | FALSE |  |  |  |  | May, 02 2018 00:00:00 | 4.3 |  | Premium | March, 30 2020 00:00:00 | FALSE | FALSE | FALSE | [6 empty] | AC | [7 empty] | FALSE
P6JB6ZSW | Alphalite, Inc. | Alphalite | SCL-L(40)/30K | Outdoor Luminaires | Low Output | Fuel Pump Canopy Luminaires |  | Standard | TRUE |  | 4777.4 | 110.43 | 43.26 | 15.74 | 0.9506 | 2999 | 72.9 |  | 0 | 0 |  |  | 5 | 50000 | December, 21 2016 00:00:00 | No | Not Dimmable | [29 empty] | SSSBXP | [10 empty] | 5 | 4805.6 | 111.19 | 43.22 | 15.74 | 0.9506 | 3000 | 72.9 | [5 empty] | TRUE | FALSE | FALSE |  |  |  |  | May, 02 2018 00:00:00 | 4.3 |  | Standard | March, 30 2020 00:00:00 | FALSE | FALSE | FALSE | [6 empty] | AC | [7 empty] | FALSE
P4BF6KZ7 | Alphalite, Inc. | Alphalite | SCL-L(40)/40K | Outdoor Luminaires | Low Output | Fuel Pump Canopy Luminaires |  | Standard | FALSE | [9 empty] | 0 | 0 |  |  |  |  | December, 21 2016 00:00:00 | No | Not Dimmable | [29 empty] | SSSBXP | [10 empty] | 5 | 4926 | 113.49 | 43.41 | 15.74 | 0.9506 | 4000 | 72.9 | [5 empty] | FALSE | FALSE | FALSE |  |  |  |  | May, 02 2018 00:00:00 | 4.3 |  | Standard | March, 30 2020 00:00:00 | FALSE | FALSE | FALSE | [6 empty] | AC | [7 empty] | FALSE
P3PH492Q | Alphalite, Inc. | Alphalite | SCL-L(40)/50K | Outdoor Luminaires | Low Output | Fuel Pump Canopy Luminaires |  | Standard | FALSE | [9 empty] | 0 | 0 |  |  |  |  | December, 21 2016 00:00:00 | No | Not Dimmable | [29 empty] | SSSBXP | [10 empty] | 5 | 5047 | 116.27 | 43.41 | 15.74 | 0.9506 | 5000 | 72.9 | [5 empty] | FALSE | FALSE | FALSE |  |  |  |  | May, 02 2018 00:00:00 | 4.3 |  | Standard | March, 30 2020 00:00:00 | FALSE | FALSE | FALSE | [6 empty] | AC | [7 empty] | FALSE
PCAJRU96 | Alphalite, Inc. | Alphalite | LVT-4L/840 | Indoor Luminaires | Linear Ambient | Direct Linear Ambient Luminaires |  | Standard | FALSE | [9 empty] | 0 | 0 |  |  |  |  | December, 13 2016 00:00:00 | No | Continuous Dimming to 10% or below | [28 empty] | Product updated on 10/26/2016 | SSSBWX | [10 empty] | 4.4 | 4200 | 105 | 40 | 15 | 0.9 | 4000 | 83 |  |  |  |  | 4 | FALSE | FALSE | FALSE |  |  |  |  | May, 02 2018 00:00:00 | 4.3 |  | Standard | November, 02 2018 00:00:00 | FALSE | FALSE | FALSE | [6 empty] | AC | [7 empty] | FALSE
PQGSSXSY | Alphalite, Inc. | Alphalite | LBW-4L(42)/850 | Indoor Luminaires | Low-Bay | Low-Bay Luminaires for Commercial and Industrial Buildings |  | Premium | FALSE | [9 empty] | 0 | 0 |  |  |  |  | December, 13 2016 00:00:00 | No | Continuous Dimming to 10% or below | [29 empty] | SSSBWW | [10 empty] | 5 | 5376 | 128 | 42 | 10 | 0.9 | 5000 | 80 | [5 empty] | FALSE | FALSE | FALSE |  |  |  |  | May, 02 2018 00:00:00 | 4.3 |  | Premium | March, 30 2020 00:00:00 | FALSE | FALSE | FALSE | [6 empty] | AC | [7 empty] | FALSE
PMXBZK9R | Alphalite, Inc. | Alphalite | LBW-4L(42)/850 | Indoor Luminaires | Linear Ambient | Direct Linear Ambient Luminaires |  | Premium | FALSE | [9 empty] | 0 | 0 |  |  |  |  | December, 13 2016 00:00:00 | No | Continuous Dimming to 10% or below | [29 empty] | SSSBWW | [10 empty] | 5 | 5376 | 128 | 42 | 10 | 0.9 | 5000 | 80 |  |  |  |  | 4 | FALSE | FALSE | FALSE |  |  |  |  | May, 02 2018 00:00:00 | 4.3 |  | Premium | March, 30 2020 00:00:00 | FALSE | FALSE | FALSE | [6 empty] | AC | [7 empty] | FALSE
PSM8XUHB | Alphalite, Inc. | Alphalite | LBW-4L(42)/840 | Indoor Luminaires | Linear Ambient | Direct Linear Ambient Luminaires |  | Premium | TRUE |  | 5036.7 | 126.43 | 39.83 | 3.8 | 0.97 | 3958 | 81.99 |  | 0 | 0 |  |  | 5 | 50000 | December, 13 2016 00:00:00 | No | Continuous Dimming to 10% or below | [29 empty] | SSSBWW | [10 empty] | 5 | 5334 | 127 | 42 | 10 | 0.9 | 4000 | 80 |  |  |  |  | 4 | FALSE | FALSE | FALSE |  |  |  |  | May, 02 2018 00:00:00 | 4.3 |  | Premium | March, 30 2020 00:00:00 | FALSE | FALSE | FALSE | [6 empty] | AC | [7 empty] | FALSE
P51VKDCZ | Alphalite, Inc. | Alphalite | LVT-4H-ND/840 | Indoor Luminaires | Linear Ambient | Direct Linear Ambient Luminaires |  | Standard | TRUE |  | 6594.97 | 117.223 | 56.26 | 15.62 | 0.9118 | 4057 | 85.1 |  | 0 | 0 |  |  | 5 | 50000 | December, 13 2016 00:00:00 | No | Not Yet Verified | [29 empty] | SSSBWY | [10 empty] | 4.4 | 6600 | 110 | 60 | 16 | 0.9 | 4000 | 83 |  |  |  |  | 3.98 | FALSE | FALSE | FALSE |  |  |  |  | May, 02 2018 00:00:00 | 4.3 |  | Standard | November, 02 2018 00:00:00 | FALSE | FALSE | FALSE | [6 empty] | AC | [7 empty] | FALSE
P8ZJT4BB | Alphalite, Inc. | Alphalite | LVT-4H/840 | Indoor Luminaires | Linear Ambient | Direct Linear Ambient Luminaires |  | Standard | FALSE | [9 empty] | 0 | 0 |  |  |  |  | December, 13 2016 00:00:00 | No | Continuous Dimming to 10% or below | [29 empty] | SSSBWY | [10 empty] | 4.4 | 6600 | 110 | 60 | 16 | 0.9 | 4000 | 83 |  |  |  |  | 3.98 | FALSE | FALSE | FALSE |  |  |  |  | May, 02 2018 00:00:00 | 4.3 |  | Standard | November, 02 2018 00:00:00 | FALSE | FALSE | FALSE | [6 empty] | AC | [7 empty] | FALSE
PD85BYHV | Alphalite, Inc. | Alphalite | LBW-4L(42)/840 | Indoor Luminaires | Low-Bay | Low-Bay Luminaires for Commercial and Industrial Buildings |  | Premium | TRUE |  | 5036.7 | 126.43 | 39.83 | 3.8 | 0.97 | 3958 | 81.99 |  | 0 | 0 |  |  | 5 | 50000 | December, 13 2016 00:00:00 | No | Continuous Dimming to 10% or below | [29 empty] | SSSBWW | [10 empty] | 5 | 5334 | 127 | 42 | 10 | 0.9 | 4000 | 80 | [5 empty] | FALSE | FALSE | FALSE |  |  |  |  | May, 02 2018 00:00:00 | 4.3 |  | Premium | March, 30 2020 00:00:00 | FALSE | FALSE | FALSE | [6 empty] | AC | [7 empty] | FALSE
PFWGV9C7 | Alphalite, Inc. | Alphalite | LVT-4L/850 | Indoor Luminaires | Linear Ambient | Direct Linear Ambient Luminaires |  | Standard | FALSE | [9 empty] | 0 | 0 |  |  |  |  | December, 13 2016 00:00:00 | No | Continuous Dimming to 10% or below | [28 empty] | Product updated on 10/26/2016 | SSSBWX | [10 empty] | 4.4 | 4200 | 105 | 40 | 15 | 0.9 | 5000 | 83 |  |  |  |  | 4 | FALSE | FALSE | FALSE |  |  |  |  | May, 02 2018 00:00:00 | 4.3 |  | Standard | November, 02 2018 00:00:00 | FALSE | FALSE | FALSE | [6 empty] | AC | [7 empty] | FALSE
PTG8UGS3 | Alphalite, Inc. | Alphalite | LVT-4L-ND/840 | Indoor Luminaires | Linear Ambient | Direct Linear Ambient Luminaires |  | Standard | TRUE |  | 4206.14 | 105.1 | 40.02 | 14.36 | 0.926 | 4238 | 86.1 |  | 0 | 0 |  |  | 5 | 50000 | December, 13 2016 00:00:00 | No | Not Dimmable | [28 empty] | Product updated on 10/26/2016 | SSSBWX | [10 empty] | 4.4 | 4200 | 105 | 40 | 15 | 0.9 | 4000 | 83 |  |  |  |  | 4 | FALSE | FALSE | FALSE |  |  |  |  | May, 02 2018 00:00:00 | 4.3 |  | Standard | November, 02 2018 00:00:00 | FALSE | FALSE | FALSE | [6 empty] | AC | [7 empty] | FALSE
PWBR1SJB | Alphalite, Inc. | Alphalite | LVT-4H/850 | Indoor Luminaires | Linear Ambient | Direct Linear Ambient Luminaires |  | Standard | FALSE | [9 empty] | 0 | 0 |  |  |  |  | December, 13 2016 00:00:00 | No | Continuous Dimming to 10% or below | [29 empty] | SSSBWY | [10 empty] | 4.4 | 6600 | 110 | 60 | 16 | 0.9 | 5000 | 83 |  |  |  |  | 3.98 | FALSE | FALSE | FALSE |  |  |  |  | May, 02 2018 00:00:00 | 4.3 |  | Standard | November, 02 2018 00:00:00 | FALSE | FALSE | FALSE | [6 empty] | AC | [7 empty] | FALSE
P1GNH85Q | Alphalite, Inc. | Alphalite | ILT-CB-22H(41)/840 | Indoor Luminaires | Troffer | 2x2 Luminaires for Ambient Lighting of Interior Commercial Spaces |  | Premium | FALSE | [9 empty] | 0 | 0 |  |  |  |  | December, 06 2016 00:00:00 | No | Continuous Dimming to 10% or below | [29 empty] | SSSBVY | [10 empty] | 5 | 5248 | 130 | 41 | 10 | 0.9 | 4000 | 80 | [5 empty] | FALSE | FALSE | FALSE |  |  |  |  | May, 02 2018 00:00:00 | 4.3 |  | Premium | March, 30 2020 00:00:00 | FALSE | FALSE | FALSE | [6 empty] | AC | [7 empty] | FALSE
PGDGGZQW | Alphalite, Inc. | Alphalite | ILT-CB-14L(26)/840 | Indoor Luminaires | Troffer | 1x4 Luminaires for Ambient Lighting of Interior Commercial Spaces |  | Premium | FALSE | [9 empty] | 0 | 0 |  |  |  |  | December, 06 2016 00:00:00 | No | Continuous Dimming to 10% or below | [29 empty] | SSSBVW | [10 empty] | 5 | 3276 | 126 | 26 | 10 | 0.9 | 4000 | 80 | [5 empty] | FALSE | FALSE | FALSE |  |  |  |  | May, 02 2018 00:00:00 | 4.3 |  | Premium | March, 30 2020 00:00:00 | FALSE | FALSE | FALSE | [6 empty] | AC | [7 empty] | FALSE
PYJWQ5DF | Alphalite, Inc. | Alphalite | ILT-CB-14L(26)/850 | Indoor Luminaires | Troffer | 1x4 Luminaires for Ambient Lighting of Interior Commercial Spaces |  | Premium | FALSE | [9 empty] | 0 | 0 |  |  |  |  | December, 06 2016 00:00:00 | No | Continuous Dimming to 10% or below | [29 empty] | SSSBVW | [10 empty] | 5 | 3380 | 130 | 26 | 10 | 0.9 | 5000 | 80 | [5 empty] | FALSE | FALSE | FALSE |  |  |  |  | May, 02 2018 00:00:00 | 4.3 |  | Premium | March, 30 2020 00:00:00 | FALSE | FALSE | FALSE | [6 empty] | AC | [7 empty] | FALSE
PB3M9ED7 | Alphalite, Inc. | Alphalite | ILT-CB-14H(41)/850 | Indoor Luminaires | Troffer | 1x4 Luminaires for Ambient Lighting of Interior Commercial Spaces |  | Premium | FALSE | [9 empty] | 0 | 0 |  |  |  |  | December, 06 2016 00:00:00 | No | Continuous Dimming to 10% or below | [29 empty] | SSSBVX | [10 empty] | 5 | 5330 | 133 | 41 | 10 | 0.9 | 5000 | 80 | [5 empty] | FALSE | FALSE | FALSE |  |  |  |  | May, 02 2018 00:00:00 | 4.3 |  | Premium | March, 30 2020 00:00:00 | FALSE | FALSE | FALSE | [6 empty] | AC | [7 empty] | FALSE
PE77SZ5B | Alphalite, Inc. | Alphalite | ILT-CB-22H(41)/835 | Indoor Luminaires | Troffer | 2x2 Luminaires for Ambient Lighting of Interior Commercial Spaces |  | Premium | TRUE |  | 4835.02 | 124.74 | 38.76 | 3.5 | 0.9696 | 3451 | 82.3 |  | 0 | 0 |  |  | 5 | 50000 | December, 06 2016 00:00:00 | No | Continuous Dimming to 10% or below | [29 empty] | SSSBVY | [10 empty] | 5 | 5043 | 125 | 41 | 10 | 0.9 | 3500 | 80 | [5 empty] | FALSE | FALSE | FALSE |  |  |  |  | May, 02 2018 00:00:00 | 4.3 |  | Premium | March, 30 2020 00:00:00 | FALSE | FALSE | FALSE | [6 empty] | AC | [7 empty] | FALSE
PH3BH2XM | Alphalite, Inc. | Alphalite | ILT-CB-14H(41)/840 | Indoor Luminaires | Troffer | 1x4 Luminaires for Ambient Lighting of Interior Commercial Spaces |  | Premium | FALSE | [9 empty] | 0 | 0 |  |  |  |  | December, 06 2016 00:00:00 | No | Continuous Dimming to 10% or below | [29 empty] | SSSBVX | [10 empty] | 5 | 5248 | 130 | 41 | 10 | 0.9 | 4000 | 80 | [5 empty] | FALSE | FALSE | FALSE |  |  |  |  | May, 02 2018 00:00:00 | 4.3 |  | Premium | March, 30 2020 00:00:00 | FALSE | FALSE | FALSE | [6 empty] | AC | [7 empty] | FALSE
PY62RXR9 | Alphalite, Inc. | Alphalite | ILT-CB-14L(26)/835 | Indoor Luminaires | Troffer | 1x4 Luminaires for Ambient Lighting of Interior Commercial Spaces |  | Premium | TRUE |  | 3164.29 | 122.22 | 25.89 | 5.4 | 0.9686 | 3554 | 82.59 |  | 0 | 0 |  |  | 5 | 50000 | December, 06 2016 00:00:00 | No | Continuous Dimming to 10% or below | [29 empty] | SSSBVW | [10 empty] | 5 | 3198 | 123 | 26 | 10 | 0.9 | 3500 | 80 | [5 empty] | FALSE | FALSE | FALSE |  |  |  |  | May, 02 2018 00:00:00 | 4.3 |  | Premium | March, 30 2020 00:00:00 | FALSE | FALSE | FALSE | [6 empty] | AC | [7 empty] | FALSE
PKMRR3F9 | Alphalite, Inc. | Alphalite | ILT-CB-22H(41)/850 | Indoor Luminaires | Troffer | 2x2 Luminaires for Ambient Lighting of Interior Commercial Spaces |  | Premium | FALSE | [9 empty] | 0 | 0 |  |  |  |  | December, 06 2016 00:00:00 | No | Continuous Dimming to 10% or below | [29 empty] | SSSBVY | [10 empty] | 5 | 5330 | 133 | 41 | 10 | 0.9 | 5000 | 80 | [5 empty] | FALSE | FALSE | FALSE |  |  |  |  | May, 02 2018 00:00:00 | 4.3 |  | Premium | March, 30 2020 00:00:00 | FALSE | FALSE | FALSE | [6 empty] | AC | [7 empty] | FALSE
PHWR9FY3 | Alphalite, Inc. | Alphalite | ILT-CB-14H(41)/835 | Indoor Luminaires | Troffer | 1x4 Luminaires for Ambient Lighting of Interior Commercial Spaces |  | Premium | TRUE |  | 5028.66 | 127.58 | 39.41 | 4 | 0.9704 | 3438 | 82.51 |  | 0 | 0 |  |  | 5 | 50000 | December, 06 2016 00:00:00 | No | Continuous Dimming to 10% or below | [29 empty] | SSSBVX | [10 empty] | 5 | 5043 | 125 | 41 | 10 | 0.9 | 3500 | 80 | [5 empty] | FALSE | FALSE | FALSE |  |  |  |  | May, 02 2018 00:00:00 | 4.3 |  | Premium | March, 30 2020 00:00:00 | FALSE | FALSE | FALSE | [6 empty] | AC | [7 empty] | FALSE
P56S3YV4 | Alphalite, Inc. | Alphalite | IRT-24VL(25)/835 | Indoor Retrofit Kit | Troffer | Integrated Retrofit Kits for 2x4 Luminaires | FALSE | Premium | FALSE | [9 empty] | 0 | 0 |  |  |  |  | November, 03 2016 00:00:00 | No | Continuous Dimming to 10% or below | [29 empty] | SSSBUU | [10 empty] | 5 | 3100 | 125 | 25 | 10 | 0.9 | 3500 | 80 | [5 empty] | FALSE | FALSE | FALSE |  |  |  |  | May, 02 2018 00:00:00 | 4.3 |  | Premium | March, 30 2020 00:00:00 | FALSE | FALSE | FALSE | [6 empty] | AC | [7 empty] | FALSE
P9QZ5FHG | Alphalite, Inc. | Alphalite | IRT-24VL(25)/840 | Indoor Retrofit Kit | Troffer | Integrated Retrofit Kits for 2x4 Luminaires | FALSE | Premium | FALSE | [9 empty] | 0 | 0 |  |  |  |  | November, 03 2016 00:00:00 | No | Continuous Dimming to 10% or below | [29 empty] | SSSBUU | [10 empty] | 5 | 3250 | 130 | 25 | 10 | 0.9 | 4000 | 80 | [5 empty] | FALSE | FALSE | FALSE |  |  |  |  | May, 02 2018 00:00:00 | 4.3 |  | Premium | March, 30 2020 00:00:00 | FALSE | FALSE | FALSE | [6 empty] | AC | [7 empty] | FALSE
PUWHYM7D | Alphalite, Inc. | Alphalite | IRT-24VL(25)/850 | Indoor Retrofit Kit | Troffer | Integrated Retrofit Kits for 2x4 Luminaires | FALSE | Premium | TRUE |  | 3182.45 | 135.74 | 23.445 | 5.3 | 0.97 | 5049 | 83.5 |  | 0 | 0 |  |  | 5 | 50000 | November, 03 2016 00:00:00 | No | Continuous Dimming to 10% or below | [29 empty] | SSSBUU | [10 empty] | 5 | 3300 | 132 | 25 | 10 | 0.9 | 5000 | 80 | [5 empty] | FALSE | FALSE | FALSE |  |  |  |  | May, 02 2018 00:00:00 | 4.3 |  | Premium | March, 30 2020 00:00:00 | FALSE | FALSE | FALSE | [6 empty] | AC | [7 empty] | FALSE
P5RA21NP | Alphalite, Inc. | Alphalite | ILL-4VH(50)/840 | Indoor Luminaires | Low-Bay | Low-Bay Luminaires for Commercial and Industrial Buildings |  | Standard | FALSE | [9 empty] | 0 | 0 |  |  |  |  | October, 10 2016 00:00:00 | No | Continuous Dimming to 10% or below | [29 empty] | SSSBTI | [10 empty] | 5 | 5750 | 115 | 50 | 20 | 0.9 | 4000 | 80 | [5 empty] | FALSE | FALSE | FALSE |  |  |  |  | May, 02 2018 00:00:00 | 4.3 |  | Standard | March, 30 2020 00:00:00 | FALSE | FALSE | FALSE | [6 empty] | AC | [7 empty] | FALSE
P5B57DDH | Alphalite, Inc. | Alphalite | ILL-4VH(50)/835 | Indoor Luminaires | Linear Ambient | Direct Linear Ambient Luminaires |  | Standard | FALSE | [9 empty] | 0 | 0 |  |  |  |  | October, 10 2016 00:00:00 | No | Continuous Dimming to 10% or below | [29 empty] | SSSBTI | [10 empty] | 4.4 | 5500 | 110 | 50 | 20 | 0.9 | 3500 | 80 |  |  |  |  | 4 | FALSE | FALSE | FALSE |  |  |  |  | May, 02 2018 00:00:00 | 4.3 |  | Standard | November, 02 2018 00:00:00 | FALSE | FALSE | FALSE | [6 empty] | AC | [7 empty] | FALSE
PY2QAAAS | Alphalite, Inc. | Alphalite | ILL-4VH(50)/850 | Indoor Luminaires | Low-Bay | Low-Bay Luminaires for Commercial and Industrial Buildings |  | Standard | FALSE | [9 empty] | 0 | 0 |  |  |  |  | October, 10 2016 00:00:00 | No | Continuous Dimming to 10% or below | [29 empty] | SSSBTI | [10 empty] | 5 | 6000 | 120 | 50 | 20 | 0.9 | 5000 | 80 | [5 empty] | FALSE | FALSE | FALSE |  |  |  |  | May, 02 2018 00:00:00 | 4.3 |  | Standard | March, 30 2020 00:00:00 | FALSE | FALSE | FALSE | [6 empty] | AC | [7 empty] | FALSE
P1Z94UVX | Alphalite, Inc. | Alphalite | ILL-4VH(50)/835 | Indoor Luminaires | Low-Bay | Low-Bay Luminaires for Commercial and Industrial Buildings |  | Standard | FALSE | [9 empty] | 0 | 0 |  |  |  |  | October, 10 2016 00:00:00 | No | Continuous Dimming to 10% or below | [29 empty] | SSSBTI | [10 empty] | 4.4 | 5500 | 110 | 50 | 20 | 0.9 | 3500 | 80 | [5 empty] | FALSE | FALSE | FALSE |  |  |  |  | May, 02 2018 00:00:00 | 4.3 |  | Standard | November, 02 2018 00:00:00 | FALSE | FALSE | FALSE | [6 empty] | AC | [7 empty] | FALSE
PAH1GWWQ | Alphalite, Inc. | Alphalite | ILL-4VH(50)/830 | Indoor Luminaires | Low-Bay | Low-Bay Luminaires for Commercial and Industrial Buildings |  | Standard | TRUE |  | 4941.5 | 109.79 | 45.01 | 3.5 | 0.9782 | 3022 | 80.53 |  | 0 | 0 |  |  | 5 | 50000 | October, 10 2016 00:00:00 | No | Continuous Dimming to 10% or below | [29 empty] | SSSBTI | [10 empty] | 4.4 | 5400 | 108 | 50 | 20 | 0.9 | 3000 | 80 | [5 empty] | FALSE | FALSE | FALSE |  |  |  |  | May, 02 2018 00:00:00 | 4.3 |  | Standard | November, 02 2018 00:00:00 | FALSE | FALSE | FALSE | [6 empty] | AC | [7 empty] | FALSE
P3957WB1 | Alphalite, Inc. | Alphalite | ILL-4VH(50)/830 | Indoor Luminaires | Linear Ambient | Direct Linear Ambient Luminaires |  | Standard | TRUE |  | 4941.5 | 109.79 | 45.01 | 3.5 | 0.9782 | 3022 | 80.53 |  | 0 | 0 |  |  | 5 | 50000 | October, 10 2016 00:00:00 | No | Continuous Dimming to 10% or below | [29 empty] | SSSBTI | [10 empty] | 4.4 | 5400 | 108 | 50 | 20 | 0.9 | 3000 | 80 |  |  |  |  | 4 | FALSE | FALSE | FALSE |  |  |  |  | May, 02 2018 00:00:00 | 4.3 |  | Standard | November, 02 2018 00:00:00 | FALSE | FALSE | FALSE | [6 empty] | AC | [7 empty] | FALSE
P7U9PF2Q | Alphalite, Inc. | Alphalite | ILL-4VH(50)/840 | Indoor Luminaires | Linear Ambient | Direct Linear Ambient Luminaires |  | Standard | FALSE | [9 empty] | 0 | 0 |  |  |  |  | October, 10 2016 00:00:00 | No | Continuous Dimming to 10% or below | [29 empty] | SSSBTI | [10 empty] | 5 | 5750 | 115 | 50 | 20 | 0.9 | 4000 | 80 |  |  |  |  | 4 | FALSE | FALSE | FALSE |  |  |  |  | May, 02 2018 00:00:00 | 4.3 |  | Standard | March, 30 2020 00:00:00 | FALSE | FALSE | FALSE | [6 empty] | AC | [7 empty] | FALSE
PFF71TDF | Alphalite, Inc. | Alphalite | ILL-4VH(50)/850 | Indoor Luminaires | Linear Ambient | Direct Linear Ambient Luminaires |  | Standard | FALSE | [9 empty] | 0 | 0 |  |  |  |  | October, 10 2016 00:00:00 | No | Continuous Dimming to 10% or below | [29 empty] | SSSBTI | [10 empty] | 5 | 6000 | 120 | 50 | 20 | 0.9 | 5000 | 80 |  |  |  |  | 4 | FALSE | FALSE | FALSE |  |  |  |  | May, 02 2018 00:00:00 | 4.3 |  | Standard | March, 30 2020 00:00:00 | FALSE | FALSE | FALSE | [6 empty] | AC | [7 empty] | FALSE
PRKAZ825 | Alphalite, Inc. | Alphalite | ILL-4H(40)/850 | Indoor Luminaires | Linear Ambient | Direct Linear Ambient Luminaires |  | Standard | FALSE | [9 empty] | 0 | 0 |  |  |  |  | October, 03 2016 00:00:00 | No | Continuous Dimming to 10% or below | [29 empty] | SSSBSG | [10 empty] | 4.4 | 4000 | 110 | 40 | 20 | 0.9 | 5000 | 80 |  |  |  |  | 4 | FALSE | FALSE | FALSE |  |  |  |  | May, 02 2018 00:00:00 | 4.3 |  | Standard | November, 02 2018 00:00:00 | FALSE | FALSE | FALSE | [6 empty] | AC | [7 empty] | FALSE
PBS3FT5A | Alphalite, Inc. | Alphalite | ILL-4H(40)/840 | Indoor Luminaires | Linear Ambient | Direct Linear Ambient Luminaires |  | Standard | TRUE |  | 4336.3 | 113.2 | 38.3 | 5.7 | 0.968 | 4177 | 84 |  | 0 | 0 |  |  | 5 | 50000 | October, 03 2016 00:00:00 | No | Continuous Dimming to 10% or below | [29 empty] | SSSBSG | [10 empty] | 4.4 | 4000 | 110 | 40 | 20 | 0.9 | 4000 | 80 |  |  |  |  | 4 | FALSE | FALSE | FALSE |  |  |  |  | May, 02 2018 00:00:00 | 4.3 |  | Standard | November, 02 2018 00:00:00 | FALSE | FALSE | FALSE | [6 empty] | AC | [7 empty] | FALSE
P9P3BY49 | Alphalite, Inc. | Alphalite | HBX-VH200/30K | Indoor Luminaires | High-Bay | High-Bay Luminaires for Commercial and Industrial Buildings |  | Standard | TRUE |  | 27294 | 131.28 | 207.9 | 10.19 | 0.9196 | 3044 | 72.6 |  | 0 | 0 |  |  | 5 | 50000 | September, 20 2016 00:00:00 | No | Not Dimmable | [29 empty] | SSSBRF | [10 empty] | 5 | 27294 | 131.28 | 207.9 | 10.19 | 0.92 | 3000 | 72.6 | [5 empty] | TRUE | FALSE | FALSE |  |  |  |  | May, 02 2018 00:00:00 | 4.3 |  | Standard | June, 03 2020 00:00:00 | FALSE | FALSE | FALSE | [6 empty] | AC | [7 empty] | FALSE
P5MACRHY | Alphalite, Inc. | Alphalite | ILT-CB-24L(36)/850 | Indoor Luminaires | Troffer | 2x4 Luminaires for Ambient Lighting of Interior Commercial Spaces |  | Premium | TRUE |  | 4457.37 | 130.02 | 34.281 | 4.8 | 0.96 | 5141 | 82.74 |  | 0 | 0 |  |  | 5 | 50000 | September, 20 2016 00:00:00 | No | Continuous Dimming to 10% or below | [29 empty] | SSSBRH | [10 empty] | 5 | 4700 | 132 | 36 | 10 | 0.9 | 5000 | 80 | [5 empty] | FALSE | FALSE | FALSE |  |  |  |  | May, 02 2018 00:00:00 | 4.3 |  | Premium | March, 30 2020 00:00:00 | FALSE | FALSE | FALSE | [6 empty] | AC | [7 empty] | FALSE
P9HVC3YP | Alphalite, Inc. | Alphalite | ILT-CB-24L(36)/835 | Indoor Luminaires | Troffer | 2x4 Luminaires for Ambient Lighting of Interior Commercial Spaces |  | Premium | FALSE | [9 empty] | 0 | 0 |  |  |  |  | September, 20 2016 00:00:00 | No | Continuous Dimming to 10% or below | [29 empty] | SSSBRH | [10 empty] | 5 | 4410 | 125 | 36 | 10 | 0.9 | 3500 | 80 | [5 empty] | FALSE | FALSE | FALSE |  |  |  |  | May, 02 2018 00:00:00 | 4.3 |  | Premium | March, 30 2020 00:00:00 | FALSE | FALSE | FALSE | [6 empty] | AC | [7 empty] | FALSE
PYRUHQ6H | Alphalite, Inc. | Alphalite | HBX-VH200/45K | Indoor Luminaires | High-Bay | High-Bay Luminaires for Commercial and Industrial Buildings |  | Standard | FALSE | [9 empty] | 0 | 0 |  |  |  |  | September, 20 2016 00:00:00 | No | Not Dimmable | [29 empty] | SSSBRF | [10 empty] | 5 | 27294 | 131.28 | 207.9 | 10.19 | 0.92 | 4500 | 72.6 | [5 empty] | FALSE | FALSE | FALSE |  |  |  |  | May, 02 2018 00:00:00 | 4.3 |  | Standard | June, 03 2020 00:00:00 | FALSE | FALSE | FALSE | [6 empty] | AC | [7 empty] | FALSE
PJE4KEV6 | Alphalite, Inc. | Alphalite | HBX-H120/30K | Indoor Luminaires | High-Bay | High-Bay Luminaires for Commercial and Industrial Buildings |  | Standard | TRUE |  | 14575 | 119.66 | 121.8 | 17.72 | 0.9021 | 3002 | 72.5 |  | 0 | 0 |  |  | 5 | 50000 | September, 20 2016 00:00:00 | No | Not Dimmable | [29 empty] | SSSBRE | [10 empty] | 5 | 14575 | 119.66 | 121.8 | 17.72 | 0.9 | 3000 | 72.5 | [5 empty] | TRUE | FALSE | FALSE |  |  |  |  | May, 02 2018 00:00:00 | 4.3 |  | Standard | June, 03 2020 00:00:00 | FALSE | FALSE | FALSE | [6 empty] | AC | [7 empty] | FALSE
P6HJVYPD | Alphalite, Inc. | Alphalite | HBX-VH200/35K | Indoor Luminaires | High-Bay | High-Bay Luminaires for Commercial and Industrial Buildings |  | Standard | FALSE | [9 empty] | 0 | 0 |  |  |  |  | September, 20 2016 00:00:00 | No | Not Dimmable | [29 empty] | SSSBRF | [10 empty] | 5 | 27294 | 131.28 | 207.9 | 10.19 | 0.92 | 3500 | 72.6 | [5 empty] | FALSE | FALSE | FALSE |  |  |  |  | May, 02 2018 00:00:00 | 4.3 |  | Standard | June, 03 2020 00:00:00 | FALSE | FALSE | FALSE | [6 empty] | AC | [7 empty] | FALSE
PFZ5ET9Z | Alphalite, Inc. | Alphalite | HBX-H120/45K | Indoor Luminaires | High-Bay | High-Bay Luminaires for Commercial and Industrial Buildings |  | Standard | FALSE | [9 empty] | 0 | 0 |  |  |  |  | September, 20 2016 00:00:00 | No | Not Dimmable | [29 empty] | SSSBRE | [10 empty] | 5 | 15176 | 124.5 | 121.9 | 17.72 | 0.9 | 4500 | 72.5 | [5 empty] | FALSE | FALSE | FALSE |  |  |  |  | May, 02 2018 00:00:00 | 4.3 |  | Standard | June, 03 2020 00:00:00 | FALSE | FALSE | FALSE | [6 empty] | AC | [7 empty] | FALSE
PY9G8U5E | Alphalite, Inc. | Alphalite | HBX-H120/57K | Indoor Luminaires | High-Bay | High-Bay Luminaires for Commercial and Industrial Buildings |  | Standard | FALSE | [9 empty] | 0 | 0 |  |  |  |  | September, 20 2016 00:00:00 | No | Not Dimmable | [29 empty] | SSSBRE | [10 empty] | 5 | 15577 | 127.68 | 122 | 17.82 | 0.9 | 5700 | 73.9 | [5 empty] | FALSE | FALSE | FALSE |  |  |  |  | May, 02 2018 00:00:00 | 4.3 |  | Standard | June, 03 2020 00:00:00 | FALSE | FALSE | FALSE | [6 empty] | AC | [7 empty] | FALSE
P77WSMW8 | Alphalite, Inc. | Alphalite | HBX-H120/40K | Indoor Luminaires | High-Bay | High-Bay Luminaires for Commercial and Industrial Buildings |  | Standard | FALSE | [9 empty] | 0 | 0 |  |  |  |  | September, 20 2016 00:00:00 | No | Not Dimmable | [29 empty] | SSSBRE | [10 empty] | 5 | 14976 | 122.85 | 121.9 | 17.72 | 0.9 | 4000 | 72.5 | [5 empty] | FALSE | FALSE | FALSE |  |  |  |  | May, 02 2018 00:00:00 | 4.3 |  | Standard | June, 03 2020 00:00:00 | FALSE | FALSE | FALSE | [6 empty] | AC | [7 empty] | FALSE
PQ9FXWFM | Alphalite, Inc. | Alphalite | HBX-VH200/40K | Indoor Luminaires | High-Bay | High-Bay Luminaires for Commercial and Industrial Buildings |  | Standard | FALSE | [9 empty] | 0 | 0 |  |  |  |  | September, 20 2016 00:00:00 | No | Not Dimmable | [29 empty] | SSSBRF | [10 empty] | 5 | 27294 | 131.28 | 207.9 | 10.19 | 0.92 | 4000 | 72.6 | [5 empty] | FALSE | FALSE | FALSE |  |  |  |  | May, 02 2018 00:00:00 | 4.3 |  | Standard | June, 03 2020 00:00:00 | FALSE | FALSE | FALSE | [6 empty] | AC | [7 empty] | FALSE
P7QU213F | Alphalite, Inc. | Alphalite | HBX-VH200/50K | Indoor Luminaires | High-Bay | High-Bay Luminaires for Commercial and Industrial Buildings |  | Standard | FALSE | [9 empty] | 0 | 0 |  |  |  |  | September, 20 2016 00:00:00 | No | Not Dimmable | [29 empty] | SSSBRF | [10 empty] | 5 | 27294 | 131.28 | 207.9 | 10.19 | 0.92 | 5000 | 72.6 | [5 empty] | FALSE | FALSE | FALSE |  |  |  |  | May, 02 2018 00:00:00 | 4.3 |  | Standard | June, 03 2020 00:00:00 | FALSE | FALSE | FALSE | [6 empty] | AC | [7 empty] | FALSE
P5U6HE13 | Alphalite, Inc. | Alphalite | HBX-H120/35K | Indoor Luminaires | High-Bay | High-Bay Luminaires for Commercial and Industrial Buildings |  | Standard | FALSE | [9 empty] | 0 | 0 |  |  |  |  | September, 20 2016 00:00:00 | No | Not Dimmable | [29 empty] | SSSBRE | [10 empty] | 5 | 14775 | 121.21 | 121.9 | 17.72 | 0.9 | 3500 | 72.5 | [5 empty] | FALSE | FALSE | FALSE |  |  |  |  | May, 02 2018 00:00:00 | 4.3 |  | Standard | June, 03 2020 00:00:00 | FALSE | FALSE | FALSE | [6 empty] | AC | [7 empty] | FALSE
PMVF9SCQ | Alphalite, Inc. | Alphalite | ILT-CB-24L(36)/840 | Indoor Luminaires | Troffer | 2x4 Luminaires for Ambient Lighting of Interior Commercial Spaces |  | Premium | FALSE | [9 empty] | 0 | 0 |  |  |  |  | September, 20 2016 00:00:00 | No | Continuous Dimming to 10% or below | [29 empty] | SSSBRH | [10 empty] | 5 | 4600 | 130 | 36 | 10 | 0.9 | 4000 | 80 | [5 empty] | FALSE | FALSE | FALSE |  |  |  |  | May, 02 2018 00:00:00 | 4.3 |  | Premium | March, 30 2020 00:00:00 | FALSE | FALSE | FALSE | [6 empty] | AC | [7 empty] | FALSE
PU6RY7M6 | Alphalite, Inc. | Alphalite | HBX-H120/50K | Indoor Luminaires | High-Bay | High-Bay Luminaires for Commercial and Industrial Buildings |  | Standard | FALSE | [9 empty] | 0 | 0 |  |  |  |  | September, 20 2016 00:00:00 | No | Not Dimmable | [29 empty] | SSSBRE | [10 empty] | 5 | 15377 | 126.14 | 121.9 | 17.72 | 0.9 | 5000 | 72.5 | [5 empty] | FALSE | FALSE | FALSE |  |  |  |  | May, 02 2018 00:00:00 | 4.3 |  | Standard | June, 03 2020 00:00:00 | FALSE | FALSE | FALSE | [6 empty] | AC | [7 empty] | FALSE
PKCC4E1X | Alphalite, Inc. | Alphalite | HBX-VH200/57K | Indoor Luminaires | High-Bay | High-Bay Luminaires for Commercial and Industrial Buildings |  | Standard | FALSE | [9 empty] | 0 | 0 |  |  |  |  | September, 20 2016 00:00:00 | No | Not Dimmable | [29 empty] | SSSBRF | [10 empty] | 5 | 27586 | 132.43 | 208.3 | 10.13 | 0.92 | 5700 | 76.4 | [5 empty] | FALSE | FALSE | FALSE |  |  |  |  | May, 02 2018 00:00:00 | 4.3 |  | Standard | June, 03 2020 00:00:00 | FALSE | FALSE | FALSE | [6 empty] | AC | [7 empty] | FALSE
PCNSZNM3 | Alphalite, Inc. | Alphalite | ILT-CB-24L(48)/840 | Indoor Luminaires | Troffer | 2x4 Luminaires for Ambient Lighting of Interior Commercial Spaces |  | Premium | FALSE | [9 empty] | 0 | 0 |  |  |  |  | September, 15 2016 00:00:00 | No | Continuous Dimming to 10% or below | [28 empty] | Updated 10/14/2016 | SSSBUK | [10 empty] | 5 | 5970 | 127 | 48 | 10 | 0.9 | 4000 | 80 | [5 empty] | FALSE | FALSE | FALSE |  |  |  |  | May, 02 2018 00:00:00 | 4.3 |  | Premium | March, 30 2020 00:00:00 | FALSE | FALSE | FALSE | [6 empty] | AC | [7 empty] | FALSE
PM99E837 | Alphalite, Inc. | Alphalite | IRT-24L(38)/835 | Indoor Retrofit Kit | Troffer | Integrated Retrofit Kits for 2x4 Luminaires | FALSE | Premium | TRUE |  | 4418.67 | 122.87 | 35.961 | 6.2 | 0.96 | 3364 | 82.49 |  | 0 | 0 |  |  | 5 | 50000 | September, 15 2016 00:00:00 | No | Continuous Dimming to 10% or below | [29 empty] | SSSBUN | [10 empty] | 5 | 4420 | 124 | 36 | 10 | 0.9 | 3500 | 80 | [5 empty] | FALSE | FALSE | FALSE |  |  |  |  | May, 02 2018 00:00:00 | 4.3 |  | Premium | March, 30 2020 00:00:00 | FALSE | FALSE | FALSE | [6 empty] | AC | [7 empty] | FALSE
PZKRX2JA | Alphalite, Inc. | Alphalite | ILT-CB-24H(60)/840 | Indoor Luminaires | Troffer | 2x4 Luminaires for Ambient Lighting of Interior Commercial Spaces |  | Premium | FALSE | [9 empty] | 0 | 0 |  |  |  |  | September, 15 2016 00:00:00 | No | Continuous Dimming to 10% or below | [29 empty] | SSSBQU | [10 empty] | 5 | 7500 | 126 | 60 | 10 | 0.9 | 4000 | 80 | [5 empty] | FALSE | FALSE | FALSE |  |  |  |  | May, 02 2018 00:00:00 | 4.3 |  | Premium | March, 30 2020 00:00:00 | FALSE | FALSE | FALSE | [6 empty] | AC | [7 empty] | FALSE
PNU8VJA3 | Alphalite, Inc. | Alphalite | IRT-24L(38)/840 | Indoor Retrofit Kit | Troffer | Integrated Retrofit Kits for 2x4 Luminaires | FALSE | Premium | FALSE | [9 empty] | 0 | 0 |  |  |  |  | September, 15 2016 00:00:00 | No | Continuous Dimming to 10% or below | [29 empty] | SSSBUN | [10 empty] | 5 | 4748 | 131 | 36 | 10 | 0.9 | 4000 | 80 | [5 empty] | FALSE | FALSE | FALSE |  |  |  |  | May, 02 2018 00:00:00 | 4.3 |  | Premium | March, 30 2020 00:00:00 | FALSE | FALSE | FALSE | [6 empty] | AC | [7 empty] | FALSE
P655WYYS | Alphalite, Inc. | Alphalite | IRT-24H(44)/850 | Indoor Retrofit Kit | Troffer | Integrated Retrofit Kits for 2x4 Luminaires | FALSE | Premium | TRUE |  | 5345.13 | 130.75 | 40.881 | 4.5 | 0.95 | 5017 | 83.4 |  | 0 | 0 |  |  | 5 | 50000 | September, 15 2016 00:00:00 | No | Continuous Dimming to 10% or below | [29 empty] | SSSBUO | [10 empty] | 5 | 5400 | 131 | 41 | 10 | 0.9 | 5000 | 80 | [5 empty] | FALSE | FALSE | FALSE |  |  |  |  | May, 02 2018 00:00:00 | 4.3 |  | Premium | March, 30 2020 00:00:00 | FALSE | FALSE | FALSE | [6 empty] | AC | [7 empty] | FALSE
P1549VRV | Alphalite, Inc. | Alphalite | IRT-22H(34)/835 | Indoor Retrofit Kit | Troffer | Integrated Retrofit Kits for 2x2 Luminaires | FALSE | Premium | FALSE | [9 empty] | 0 | 0 |  |  |  |  | September, 15 2016 00:00:00 | No | Continuous Dimming to 10% or below | [29 empty] | SSSBUM | [10 empty] | 5 | 4180 | 124 | 34 | 10 | 0.9 | 3500 | 80 | [5 empty] | FALSE | FALSE | FALSE |  |  |  |  | May, 02 2018 00:00:00 | 4.3 |  | Premium | March, 30 2020 00:00:00 | FALSE | FALSE | FALSE | [6 empty] | AC | [7 empty] | FALSE
PZAS1HN9 | Alphalite, Inc. | Alphalite | IRT-22L(25)/840 | Indoor Retrofit Kit | Troffer | Integrated Retrofit Kits for 2x2 Luminaires | FALSE | Premium | FALSE | [9 empty] | 0 | 0 |  |  |  |  | September, 15 2016 00:00:00 | No | Continuous Dimming to 10% or below | [29 empty] | SSSBUL | [10 empty] | 5 | 3165 | 126 | 25 | 10 | 0.9 | 4000 | 80 | [5 empty] | FALSE | FALSE | FALSE |  |  |  |  | May, 02 2018 00:00:00 | 4.3 |  | Premium | March, 30 2020 00:00:00 | FALSE | FALSE | FALSE | [6 empty] | AC | [7 empty] | FALSE
PKBXTDYS | Alphalite, Inc. | Alphalite | ILT-CB-22L(26)/835 | Indoor Luminaires | Troffer | 2x2 Luminaires for Ambient Lighting of Interior Commercial Spaces |  | Premium | TRUE |  | 3109.67 | 121.34 | 25.627 | 7.8 | 0.95 | 3538 | 83.39 |  | 0 | 0 |  |  | 5 | 50000 | September, 15 2016 00:00:00 | No | Continuous Dimming to 10% or below | [29 empty] | SSSBUJ | [10 empty] | 5 | 3198 | 123 | 26 | 10 | 0.9 | 3500 | 80 | [5 empty] | FALSE | FALSE | FALSE |  |  |  |  | May, 02 2018 00:00:00 | 4.3 |  | Premium | March, 30 2020 00:00:00 | FALSE | FALSE | FALSE | [6 empty] | AC | [7 empty] | FALSE
P4AC8ZHR | Alphalite, Inc. | Alphalite | IRT-24H(44)/835 | Indoor Retrofit Kit | Troffer | Integrated Retrofit Kits for 2x4 Luminaires | FALSE | Premium | TRUE |  | 4978.69 | 121.65 | 40.928 | 4.5 | 0.95 | 3367 | 82.42 |  | 0 | 0 |  |  | 5 | 50000 | September, 15 2016 00:00:00 | No | Continuous Dimming to 10% or below | [29 empty] | SSSBUO | [10 empty] | 5 | 5065 | 124 | 41 | 10 | 0.9 | 3500 | 80 | [5 empty] | FALSE | FALSE | FALSE |  |  |  |  | May, 02 2018 00:00:00 | 4.3 |  | Premium | March, 30 2020 00:00:00 | FALSE | FALSE | FALSE | [6 empty] | AC | [7 empty] | FALSE
PK4M8TD5 | Alphalite, Inc. | Alphalite | ILT-CB-24L(48)/835 | Indoor Luminaires | Troffer | 2x4 Luminaires for Ambient Lighting of Interior Commercial Spaces |  | Premium | TRUE |  | 5536.17 | 124.71 | 44.393 | 8 | 0.96 | 3504 | 83.28 |  | 0 | 0 |  |  | 5 | 50000 | September, 15 2016 00:00:00 | No | Continuous Dimming to 10% or below | [28 empty] | Updated 10/14/2016 | SSSBUK | [10 empty] | 5 | 5880 | 125 | 48 | 10 | 0.9 | 3500 | 80 | [5 empty] | FALSE | FALSE | FALSE |  |  |  |  | May, 02 2018 00:00:00 | 4.3 |  | Premium | March, 30 2020 00:00:00 | FALSE | FALSE | FALSE | [6 empty] | AC | [7 empty] | FALSE
P2CMTN6H | Alphalite, Inc. | Alphalite | ILT-CB-22L(26)/840 | Indoor Luminaires | Troffer | 2x2 Luminaires for Ambient Lighting of Interior Commercial Spaces |  | Premium | FALSE | [9 empty] | 0 | 0 |  |  |  |  | September, 15 2016 00:00:00 | No | Continuous Dimming to 10% or below | [29 empty] | SSSBUJ | [10 empty] | 5 | 3275 | 125 | 26 | 10 | 0.9 | 4000 | 80 | [5 empty] | FALSE | FALSE | FALSE |  |  |  |  | May, 02 2018 00:00:00 | 4.3 |  | Premium | March, 30 2020 00:00:00 | FALSE | FALSE | FALSE | [6 empty] | AC | [7 empty] | FALSE
P5J6C5JP | Alphalite, Inc. | Alphalite | IRT-24H(44)/840 | Indoor Retrofit Kit | Troffer | Integrated Retrofit Kits for 2x4 Luminaires | FALSE | Premium | FALSE | [9 empty] | 0 | 0 |  |  |  |  | September, 15 2016 00:00:00 | No | Continuous Dimming to 10% or below | [29 empty] | SSSBUO | [10 empty] | 5 | 5375 | 130 | 41 | 10 | 0.9 | 4000 | 80 | [5 empty] | FALSE | FALSE | FALSE |  |  |  |  | May, 02 2018 00:00:00 | 4.3 |  | Premium | March, 30 2020 00:00:00 | FALSE | FALSE | FALSE | [6 empty] | AC | [7 empty] | FALSE
P2SK93EM | Alphalite, Inc. | Alphalite | ILT-CB-22L(26)/850 | Indoor Luminaires | Troffer | 2x2 Luminaires for Ambient Lighting of Interior Commercial Spaces |  | Premium | TRUE |  | 3274.92 | 127.24 | 25.739 | 7.8 | 0.95 | 5035 | 82.76 |  | 0 | 0 |  |  | 5 | 50000 | September, 15 2016 00:00:00 | No | Continuous Dimming to 10% or below | [29 empty] | SSSBUJ | [10 empty] | 5 | 3300 | 127 | 26 | 10 | 0.9 | 5000 | 80 | [5 empty] | FALSE | FALSE | FALSE |  |  |  |  | May, 02 2018 00:00:00 | 4.3 |  | Premium | March, 30 2020 00:00:00 | FALSE | FALSE | FALSE | [6 empty] | AC | [7 empty] | FALSE
PHKVVUWY | Alphalite, Inc. | Alphalite | IRT-22L(25)/850 | Indoor Retrofit Kit | Troffer | Integrated Retrofit Kits for 2x2 Luminaires | FALSE | Premium | TRUE |  | 3040.8 | 131.43 | 23.136 | 9.3 | 0.95 | 5040 | 83.62 |  | 0 | 0 |  |  | 5 | 50000 | September, 15 2016 00:00:00 | No | Continuous Dimming to 10% or below | [29 empty] | SSSBUL | [10 empty] | 5 | 3210 | 128 | 25 | 10 | 0.9 | 5000 | 80 | [5 empty] | FALSE | FALSE | FALSE |  |  |  |  | May, 02 2018 00:00:00 | 4.3 |  | Premium | March, 30 2020 00:00:00 | FALSE | FALSE | FALSE | [6 empty] | AC | [7 empty] | FALSE
PK8YCM67 | Alphalite, Inc. | Alphalite | ILT-CB-24H(60)/835 | Indoor Luminaires | Troffer | 2x4 Luminaires for Ambient Lighting of Interior Commercial Spaces |  | Premium | TRUE |  | 7023.17 | 121.4 | 57.85 | 11.5 | 0.96 | 3514 | 83.15 |  | 0 | 0 |  |  | 5 | 50000 | September, 15 2016 00:00:00 | No | Continuous Dimming to 10% or below | [29 empty] | SSSBQU | [10 empty] | 5 | 7380 | 123 | 60 | 10 | 0.9 | 3500 | 80 | [5 empty] | FALSE | FALSE | FALSE |  |  |  |  | May, 02 2018 00:00:00 | 4.3 |  | Premium | March, 30 2020 00:00:00 | FALSE | FALSE | FALSE | [6 empty] | AC | [7 empty] | FALSE
PNUERH6W | Alphalite, Inc. | Alphalite | ILT-CB-24H(60)/850 | Indoor Luminaires | Troffer | 2x4 Luminaires for Ambient Lighting of Interior Commercial Spaces |  | Premium | TRUE |  | 7501.47 | 129.6 | 57.881 | 11.5 | 0.96 | 4998 | 82.63 |  | 0 | 0 |  |  | 5 | 50000 | September, 15 2016 00:00:00 | No | Continuous Dimming to 10% or below | [29 empty] | SSSBQU | [10 empty] | 5 | 7700 | 130 | 60 | 10 | 0.9 | 5000 | 80 | [5 empty] | FALSE | FALSE | FALSE |  |  |  |  | May, 02 2018 00:00:00 | 4.3 |  | Premium | March, 30 2020 00:00:00 | FALSE | FALSE | FALSE | [6 empty] | AC | [7 empty] | FALSE
PFCXKFS5 | Alphalite, Inc. | Alphalite | IRT-24L(38)/850 | Indoor Retrofit Kit | Troffer | Integrated Retrofit Kits for 2x4 Luminaires | FALSE | Premium | TRUE |  | 4787.73 | 133.44 | 35.88 | 6.2 | 0.96 | 5009 | 83.46 |  | 0 | 0 |  |  | 5 | 50000 | September, 15 2016 00:00:00 | No | Continuous Dimming to 10% or below | [29 empty] | SSSBUN | [10 empty] | 5 | 4800 | 133 | 36 | 10 | 0.9 | 5000 | 80 | [5 empty] | FALSE | FALSE | FALSE |  |  |  |  | May, 02 2018 00:00:00 | 4.3 |  | Premium | March, 30 2020 00:00:00 | FALSE | FALSE | FALSE | [6 empty] | AC | [7 empty] | FALSE
P2QKYS2P | Alphalite, Inc. | Alphalite | IRT-22H(34)/850 | Indoor Retrofit Kit | Troffer | Integrated Retrofit Kits for 2x2 Luminaires | FALSE | Premium | TRUE |  | 4158.48 | 126.86 | 32.779 | 6.6 | 0.98 | 5071 | 83.59 |  | 0 | 0 |  |  | 5 | 50000 | September, 15 2016 00:00:00 | No | Continuous Dimming to 10% or below | [29 empty] | SSSBUM | [10 empty] | 5 | 4284 | 127 | 34 | 10 | 0.9 | 5000 | 80 | [5 empty] | FALSE | FALSE | FALSE |  |  |  |  | May, 02 2018 00:00:00 | 4.3 |  | Premium | March, 30 2020 00:00:00 | FALSE | FALSE | FALSE | [6 empty] | AC | [7 empty] | FALSE
P4GSYJX2 | Alphalite, Inc. | Alphalite | IRT-22H(34)/840 | Indoor Retrofit Kit | Troffer | Integrated Retrofit Kits for 2x2 Luminaires | FALSE | Premium | FALSE | [9 empty] | 0 | 0 |  |  |  |  | September, 15 2016 00:00:00 | No | Continuous Dimming to 10% or below | [29 empty] | SSSBUM | [10 empty] | 5 | 4216 | 125 | 34 | 10 | 0.9 | 4000 | 80 | [5 empty] | FALSE | FALSE | FALSE |  |  |  |  | May, 02 2018 00:00:00 | 4.3 |  | Premium | March, 30 2020 00:00:00 | FALSE | FALSE | FALSE | [6 empty] | AC | [7 empty] | FALSE
PTB6X5XC | Alphalite, Inc. | Alphalite | IRT-22L(25)/835 | Indoor Retrofit Kit | Troffer | Integrated Retrofit Kits for 2x2 Luminaires | FALSE | Premium | TRUE |  | 2863.41 | 123.6 | 23.167 | 9.3 | 0.95 | 3367 | 82.88 |  | 0 | 0 |  |  | 5 | 50000 | September, 15 2016 00:00:00 | No | Continuous Dimming to 10% or below | [29 empty] | SSSBUL | [10 empty] | 5 | 3060 | 123 | 25 | 10 | 0.9 | 3500 | 80 | [5 empty] | FALSE | FALSE | FALSE |  |  |  |  | May, 02 2018 00:00:00 | 4.3 |  | Premium | March, 30 2020 00:00:00 | FALSE | FALSE | FALSE | [6 empty] | AC | [7 empty] | FALSE
PFXDTE5Z | Alphalite, Inc. | Alphalite | ILT-CB-24L(48)/850 | Indoor Luminaires | Troffer | 2x4 Luminaires for Ambient Lighting of Interior Commercial Spaces |  | Premium | FALSE | [9 empty] | 0 | 0 |  |  |  |  | September, 15 2016 00:00:00 | No | Continuous Dimming to 10% or below | [28 empty] | Updated 10/14/2016 | SSSBUK | [10 empty] | 5 | 6115 | 130 | 48 | 10 | 0.9 | 5000 | 80 | [5 empty] | FALSE | FALSE | FALSE |  |  |  |  | May, 02 2018 00:00:00 | 4.3 |  | Premium | March, 30 2020 00:00:00 | FALSE | FALSE | FALSE | [6 empty] | AC | [7 empty] | FALSE
PMBJD14W | Alphalite, Inc. | Alphalite | RXL-8L/850 | Indoor Retrofit Kit | Low-Bay | Retrofit Kits for Low-Bay Luminaires for Commercial and Industrial Buildings | FALSE | Standard | FALSE | [9 empty] | 0 | 0 |  |  |  |  | July, 27 2016 00:00:00 | No | Continuous Dimming to 10% or below | [29 empty] | SSSBLD | [10 empty] | 5 | 4831 | 120 | 40 | 20 | 0.9 | 5000 | 80 | [5 empty] | FALSE | FALSE | FALSE |  |  |  |  | May, 02 2018 00:00:00 | 4.3 |  | Standard | March, 30 2020 00:00:00 | FALSE | FALSE | FALSE | [6 empty] | AC | [7 empty] | FALSE
PHQQKTTT | Alphalite, Inc. | Alphalite | RXL-8H/840 | Indoor Retrofit Kit | Low-Bay | Retrofit Kits for Low-Bay Luminaires for Commercial and Industrial Buildings | FALSE | Standard | FALSE | [9 empty] | 0 | 0 |  |  |  |  | July, 27 2016 00:00:00 | No | Continuous Dimming to 10% or below | [29 empty] | SSSBLE | [10 empty] | 5 | 8014 | 118 | 68 | 20 | 0.9 | 5000 | 80 | [5 empty] | FALSE | FALSE | FALSE |  |  |  |  | May, 02 2018 00:00:00 | 4.3 |  | Standard | March, 30 2020 00:00:00 | FALSE | FALSE | FALSE | [6 empty] | AC | [7 empty] | FALSE
PNE2J7RK | Alphalite, Inc. | Alphalite | RXL-8H/850 | Indoor Retrofit Kit | Low-Bay | Retrofit Kits for Low-Bay Luminaires for Commercial and Industrial Buildings | FALSE | Standard | FALSE | [9 empty] | 0 | 0 |  |  |  |  | July, 27 2016 00:00:00 | No | Continuous Dimming to 10% or below | [29 empty] | SSSBLE | [10 empty] | 5 | 7950 | 116 | 68 | 20 | 0.9 | 4000 | 80 | [5 empty] | FALSE | FALSE | FALSE |  |  |  |  | May, 02 2018 00:00:00 | 4.3 |  | Standard | March, 30 2020 00:00:00 | FALSE | FALSE | FALSE | [6 empty] | AC | [7 empty] | FALSE
PEAR6GY9 | Alphalite, Inc. | Alphalite | RXL-4VH(50)/850 | Indoor Retrofit Kit | Low-Bay | Retrofit Kits for Low-Bay Luminaires for Commercial and Industrial Buildings | FALSE | Standard | FALSE | [9 empty] | 0 | 0 |  |  |  |  | July, 27 2016 00:00:00 | No | Continuous Dimming to 10% or below | [29 empty] | SSSBLF | [10 empty] | 5 | 5978 | 120 | 50 | 20 | 0.9 | 5000 | 80 | [5 empty] | FALSE | FALSE | FALSE |  |  |  |  | May, 02 2018 00:00:00 | 4.3 |  | Standard | March, 30 2020 00:00:00 | FALSE | FALSE | FALSE | [6 empty] | AC | [7 empty] | FALSE
PW7B3KBY | Alphalite, Inc. | Alphalite | RXL-8H/835 | Indoor Retrofit Kit | Low-Bay | Retrofit Kits for Low-Bay Luminaires for Commercial and Industrial Buildings | FALSE | Standard | TRUE |  | 7526 | 118.27 | 63.63 | 11.3 | 0.9677 | 3554 | 83.5 |  | 0 | 0 |  |  | 5 | 50000 | July, 27 2016 00:00:00 | No | Continuous Dimming to 10% or below | [29 empty] | SSSBLE | [10 empty] | 4.4 | 7505 | 110 | 68 | 20 | 0.9 | 3500 | 80 | [5 empty] | FALSE | FALSE | FALSE |  |  |  |  | May, 02 2018 00:00:00 | 4.3 |  | Standard | November, 02 2018 00:00:00 | FALSE | FALSE | FALSE | [6 empty] | AC | [7 empty] | FALSE
PSC8CDHW | Alphalite, Inc. | Alphalite | RXL-4VH(50)/835 | Indoor Retrofit Kit | Low-Bay | Retrofit Kits for Low-Bay Luminaires for Commercial and Industrial Buildings | FALSE | Standard | FALSE | [9 empty] | 0 | 0 |  |  |  |  | July, 27 2016 00:00:00 | No | Continuous Dimming to 10% or below | [29 empty] | SSSBLF | [10 empty] | 5 | 5635 | 113 | 50 | 20 | 0.9 | 3500 | 80 | [5 empty] | FALSE | FALSE | FALSE |  |  |  |  | May, 02 2018 00:00:00 | 4.3 |  | Standard | March, 30 2020 00:00:00 | FALSE | FALSE | FALSE | [6 empty] | AC | [7 empty] | FALSE
PWVR2Q1G | Alphalite, Inc. | Alphalite | RXL-8L/840 | Indoor Retrofit Kit | Low-Bay | Retrofit Kits for Low-Bay Luminaires for Commercial and Industrial Buildings | FALSE | Standard | FALSE | [9 empty] | 0 | 0 |  |  |  |  | July, 27 2016 00:00:00 | No | Continuous Dimming to 10% or below | [29 empty] | SSSBLD | [10 empty] | 5 | 4752 | 118 | 40 | 20 | 0.9 | 4000 | 80 | [5 empty] | FALSE | FALSE | FALSE |  |  |  |  | May, 02 2018 00:00:00 | 4.3 |  | Standard | March, 30 2020 00:00:00 | FALSE | FALSE | FALSE | [6 empty] | AC | [7 empty] | FALSE
PQYR3P4P | Alphalite, Inc. | Alphalite | RXL-4VH(50)/840 | Indoor Retrofit Kit | Low-Bay | Retrofit Kits for Low-Bay Luminaires for Commercial and Industrial Buildings | FALSE | Standard | FALSE | [9 empty] | 0 | 0 |  |  |  |  | July, 27 2016 00:00:00 | No | Continuous Dimming to 10% or below | [29 empty] | SSSBLF | [10 empty] | 5 | 5880 | 118 | 50 | 20 | 0.9 | 4000 | 80 | [5 empty] | FALSE | FALSE | FALSE |  |  |  |  | May, 02 2018 00:00:00 | 4.3 |  | Standard | March, 30 2020 00:00:00 | FALSE | FALSE | FALSE | [6 empty] | AC | [7 empty] | FALSE
PWPJ41JU | Alphalite, Inc. | Alphalite | RXL-4VH(50)/830 | Indoor Retrofit Kit | Low-Bay | Retrofit Kits for Low-Bay Luminaires for Commercial and Industrial Buildings | FALSE | Standard | TRUE |  | 4912.2 | 108.83 | 45.137 | 8.4 | 0.9732 | 3013 | 80.64 |  | 0 | 0 |  |  | 5 | 50000 | July, 27 2016 00:00:00 | No | Continuous Dimming to 10% or below | [29 empty] | SSSBLF | [10 empty] | 4.4 | 5400 | 108 | 50 | 20 | 0.9 | 3000 | 80 | [5 empty] | FALSE | FALSE | FALSE |  |  |  |  | May, 02 2018 00:00:00 | 4.3 |  | Standard | November, 02 2018 00:00:00 | FALSE | FALSE | FALSE | [6 empty] | AC | [7 empty] | FALSE
PHN1JCQS | Alphalite, Inc. | Alphalite | RXL-8L/835 | Indoor Retrofit Kit | Low-Bay | Retrofit Kits for Low-Bay Luminaires for Commercial and Industrial Buildings | FALSE | Standard | TRUE |  | 4644.4 | 117.27 | 39.6 | 4.5 | 0.9696 | 3499 | 82.5 |  | 0 | 0 |  |  | 5 | 50000 | July, 27 2016 00:00:00 | No | Continuous Dimming to 10% or below | [29 empty] | SSSBLD | [10 empty] | 5 | 4633 | 115 | 40 | 20 | 0.9 | 3500 | 80 | [5 empty] | FALSE | FALSE | FALSE |  |  |  |  | May, 02 2018 00:00:00 | 4.3 |  | Standard | March, 30 2020 00:00:00 | FALSE | FALSE | FALSE | [6 empty] | AC | [7 empty] | FALSE
PW4E81XU | Alphalite, Inc. | Alphalite | EHB2-20/840-FLN | Indoor Luminaires | High-Bay | High-Bay Luminaires for Commercial and Industrial Buildings |  | Standard | TRUE |  | 18520 | 116.7 | 158.7 | 8.8 | 0.972 | 4121 | 84 |  | 0 | 0 |  |  | 5 | 50000 | April, 01 2016 00:00:00 | No | Continuous Dimming to 10% or below | [29 empty] | FFFFXW | [10 empty] | 5 | 19246.2 | 120.3 | 160 | 8.8 | 0.972 | 4000 | 80 | [5 empty] | FALSE | FALSE | FALSE |  |  |  |  | May, 02 2018 00:00:00 | 4.3 |  | Standard | March, 30 2020 00:00:00 | FALSE | FALSE | FALSE | [6 empty] | AC | [7 empty] | FALSE
P1M9K6ED | Alphalite, Inc. | Alphalite | EHB2-20/850-FLN | Indoor Luminaires | High-Bay | High-Bay Luminaires for Commercial and Industrial Buildings |  | Standard | FALSE | [9 empty] | 0 | 0 |  |  |  |  | April, 01 2016 00:00:00 | No | Continuous Dimming to 10% or below | [29 empty] | FFFFXW | [10 empty] | 5 | 19280 | 120.5 | 160 | 8.8 | 0.972 | 5000 | 80 | [5 empty] | FALSE | FALSE | FALSE |  |  |  |  | May, 02 2018 00:00:00 | 4.3 |  | Standard | March, 30 2020 00:00:00 | FALSE | FALSE | FALSE | [6 empty] | AC | [7 empty] | FALSE
PYQFEZMY | Alphalite, Inc. | Alphalite | EHB2-13/850-FLN | Indoor Luminaires | High-Bay | High-Bay Luminaires for Commercial and Industrial Buildings |  | Standard | FALSE | [9 empty] | 0 | 0 |  |  |  |  | April, 01 2016 00:00:00 | No | Continuous Dimming to 10% or below | [29 empty] | FFFFXV | [10 empty] | 5 | 13750 | 125 | 110 | 15.2 | 0.963 | 5000 | 80 | [5 empty] | FALSE | FALSE | FALSE |  |  |  |  | May, 02 2018 00:00:00 | 4.3 |  | Standard | March, 30 2020 00:00:00 | FALSE | FALSE | FALSE | [6 empty] | AC | [7 empty] | FALSE
PTJ81W7V | Alphalite, Inc. | Alphalite | EHB4-40/857-CLN | Indoor Luminaires | High-Bay | High-Bay Luminaires for Commercial and Industrial Buildings |  | Standard | FALSE | [9 empty] | 0 | 0 |  |  |  |  | April, 01 2016 00:00:00 | No | Continuous Dimming to 10% or below | [29 empty] | FFFFXY | [10 empty] | 5 | 41845.4 | 130.8 | 320 | 8.6 | 0.971 | 5700 | 80 | [5 empty] | FALSE | FALSE | FALSE |  |  |  |  | May, 02 2018 00:00:00 | 4.3 |  | Standard | March, 30 2020 00:00:00 | FALSE | FALSE | FALSE | [6 empty] | AC | [7 empty] | FALSE
PFVG97KY | Alphalite, Inc. | Alphalite | EHB2-13/840-FLN | Indoor Luminaires | High-Bay | High-Bay Luminaires for Commercial and Industrial Buildings |  | Standard | TRUE |  | 12282 | 115.2 | 106.6 | 15.2 | 0.963 | 4092 | 84 |  | 0 | 0 |  |  | 5 | 50000 | April, 01 2016 00:00:00 | No | Continuous Dimming to 10% or below | [29 empty] | FFFFXV | [10 empty] | 4.4 | 13061.6 | 118.7 | 110 | 15.2 | 0.963 | 4000 | 80 | [5 empty] | FALSE | FALSE | FALSE |  |  |  |  | May, 02 2018 00:00:00 | 4.3 |  | Standard | November, 02 2018 00:00:00 | FALSE | FALSE | FALSE | [6 empty] | AC | [7 empty] | FALSE
PBUQUPA1 | Alphalite, Inc. | Alphalite | EHB2-20/840-CLN | Indoor Luminaires | High-Bay | High-Bay Luminaires for Commercial and Industrial Buildings |  | Standard | FALSE | [9 empty] | 0 | 0 |  |  |  |  | April, 01 2016 00:00:00 | No | Continuous Dimming to 10% or below | [29 empty] | FFFFXW | [10 empty] | 5 | 19943.4 | 124.6 | 160 | 8.8 | 0.972 | 4000 | 80 | [5 empty] | FALSE | FALSE | FALSE |  |  |  |  | May, 02 2018 00:00:00 | 4.3 |  | Standard | March, 30 2020 00:00:00 | FALSE | FALSE | FALSE | [6 empty] | AC | [7 empty] | FALSE
PYAQ5QMN | Alphalite, Inc. | Alphalite | EHB4-40/850-FLN | Indoor Luminaires | High-Bay | High-Bay Luminaires for Commercial and Industrial Buildings |  | Standard | FALSE | [9 empty] | 0 | 0 |  |  |  |  | April, 01 2016 00:00:00 | No | Continuous Dimming to 10% or below | [29 empty] | FFFFXY | [10 empty] | 5 | 39360 | 123 | 320 | 8.6 | 0.971 | 5000 | 80 | [5 empty] | FALSE | FALSE | FALSE |  |  |  |  | May, 02 2018 00:00:00 | 4.3 |  | Standard | March, 30 2020 00:00:00 | FALSE | FALSE | FALSE | [6 empty] | AC | [7 empty] | FALSE
PKABXKCP | Alphalite, Inc. | Alphalite | EHB4-26/850-FLN | Indoor Luminaires | High-Bay | High-Bay Luminaires for Commercial and Industrial Buildings |  | Standard | FALSE | [9 empty] | 0 | 0 |  |  |  |  | April, 01 2016 00:00:00 | No | Continuous Dimming to 10% or below | [29 empty] | FFFFXX | [10 empty] | 5 | 26730 | 121.5 | 220 | 9.2 | 0.969 | 5000 | 80 | [5 empty] | FALSE | FALSE | FALSE |  |  |  |  | May, 02 2018 00:00:00 | 4.3 |  | Standard | March, 30 2020 00:00:00 | FALSE | FALSE | FALSE | [6 empty] | AC | [7 empty] | FALSE
P63JVK6Q | Alphalite, Inc. | Alphalite | EHB4-26/850-CLN | Indoor Luminaires | High-Bay | High-Bay Luminaires for Commercial and Industrial Buildings |  | Standard | FALSE | [9 empty] | 0 | 0 |  |  |  |  | April, 01 2016 00:00:00 | No | Continuous Dimming to 10% or below | [29 empty] | FFFFXX | [10 empty] | 5 | 27764 | 126.2 | 220 | 9.2 | 0.969 | 5000 | 80 | [5 empty] | FALSE | FALSE | FALSE |  |  |  |  | May, 02 2018 00:00:00 | 4.3 |  | Standard | March, 30 2020 00:00:00 | FALSE | FALSE | FALSE | [6 empty] | AC | [7 empty] | FALSE
PB3QTJ71 | Alphalite, Inc. | Alphalite | EHB2-20/857-FLN | Indoor Luminaires | High-Bay | High-Bay Luminaires for Commercial and Industrial Buildings |  | Standard | FALSE | [9 empty] | 0 | 0 |  |  |  |  | April, 01 2016 00:00:00 | No | Continuous Dimming to 10% or below | [29 empty] | FFFFXW | [10 empty] | 5 | 19458 | 121.6 | 160 | 8.8 | 0.972 | 5700 | 80 | [5 empty] | FALSE | FALSE | FALSE |  |  |  |  | May, 02 2018 00:00:00 | 4.3 |  | Standard | March, 30 2020 00:00:00 | FALSE | FALSE | FALSE | [6 empty] | AC | [7 empty] | FALSE
P2TKRSG6 | Alphalite, Inc. | Alphalite | EHB2-13/840-CLN | Indoor Luminaires | High-Bay | High-Bay Luminaires for Commercial and Industrial Buildings |  | Standard | FALSE | [9 empty] | 0 | 0 |  |  |  |  | April, 01 2016 00:00:00 | No | Continuous Dimming to 10% or below | [29 empty] | FFFFXV | [10 empty] | 5 | 13811.1 | 125.6 | 110 | 15.2 | 0.963 | 4000 | 80 | [5 empty] | FALSE | FALSE | FALSE |  |  |  |  | May, 02 2018 00:00:00 | 4.3 |  | Standard | March, 30 2020 00:00:00 | FALSE | FALSE | FALSE | [6 empty] | AC | [7 empty] | FALSE
P7HMVM5V | Alphalite, Inc. | Alphalite | EHB2-20/850-CLN | Indoor Luminaires | High-Bay | High-Bay Luminaires for Commercial and Industrial Buildings |  | Standard | FALSE | [9 empty] | 0 | 0 |  |  |  |  | April, 01 2016 00:00:00 | No | Continuous Dimming to 10% or below | [29 empty] | FFFFXW | [10 empty] | 5 | 20000 | 125 | 160 | 8.8 | 0.972 | 5000 | 80 | [5 empty] | FALSE | FALSE | FALSE |  |  |  |  | May, 02 2018 00:00:00 | 4.3 |  | Standard | March, 30 2020 00:00:00 | FALSE | FALSE | FALSE | [6 empty] | AC | [7 empty] | FALSE
PMXT74J3 | Alphalite, Inc. | Alphalite | LHB2-90/850 | Indoor Luminaires | Low-Bay | Low-Bay Luminaires for Commercial and Industrial Buildings |  | Standard | FALSE | [9 empty] | 0 | 0 |  |  |  |  | April, 01 2016 00:00:00 | No | Continuous Dimming to 10% or below | [29 empty] | FFFFXZ | [10 empty] | 4.4 | 7459.86 | 108.92 | 68.49 | 20 | 0.997 | 5000 | 81.7 | [5 empty] | FALSE | FALSE | FALSE |  |  |  |  | May, 02 2018 00:00:00 | 4.3 |  | Standard | November, 02 2018 00:00:00 | FALSE | FALSE | FALSE | [6 empty] | AC | [7 empty] | FALSE
PVU5T2U3 | Alphalite, Inc. | Alphalite | EHB4-40/857-FLN | Indoor Luminaires | High-Bay | High-Bay Luminaires for Commercial and Industrial Buildings |  | Standard | FALSE | [9 empty] | 0 | 0 |  |  |  |  | April, 01 2016 00:00:00 | No | Continuous Dimming to 10% or below | [29 empty] | FFFFXY | [10 empty] | 5 | 39675.4 | 124 | 320 | 8.6 | 0.971 | 5700 | 80 | [5 empty] | FALSE | FALSE | FALSE |  |  |  |  | May, 02 2018 00:00:00 | 4.3 |  | Standard | March, 30 2020 00:00:00 | FALSE | FALSE | FALSE | [6 empty] | AC | [7 empty] | FALSE
PGF1VUCR | Alphalite, Inc. | Alphalite | LHB2-90/840 | Indoor Luminaires | Low-Bay | Low-Bay Luminaires for Commercial and Industrial Buildings |  | Standard | TRUE |  | 7230.8 | 106.59 | 67.84 | 4.79 | 0.9418 | 3991 | 82.9 |  | 0 | 0 |  |  | 5 | 50000 | April, 01 2016 00:00:00 | No | Continuous Dimming to 10% or below | [29 empty] | FFFFXZ | [10 empty] | 4.4 | 7230.8 | 106.59 | 67.84 | 20 | 0.997 | 4000 | 82.9 | [5 empty] | FALSE | FALSE | FALSE |  |  |  |  | May, 02 2018 00:00:00 | 4.3 |  | Standard | November, 02 2018 00:00:00 | FALSE | FALSE | FALSE | [6 empty] | AC | [7 empty] | FALSE
P2H893BZ | Alphalite, Inc. | Alphalite | EHB4-40/840-FLN | Indoor Luminaires | High-Bay | High-Bay Luminaires for Commercial and Industrial Buildings |  | Standard | TRUE |  | 37301 | 116.8 | 319.2 | 8.6 | 0.971 | 4189 | 84 |  | 0 | 0 |  |  | 5 | 50000 | April, 01 2016 00:00:00 | No | Continuous Dimming to 10% or below | [29 empty] | FFFFXY | [10 empty] | 5 | 38558.4 | 120.5 | 320 | 8.6 | 0.971 | 4000 | 80 | [5 empty] | FALSE | FALSE | FALSE |  |  |  |  | May, 02 2018 00:00:00 | 4.3 |  | Standard | March, 30 2020 00:00:00 | FALSE | FALSE | FALSE | [6 empty] | AC | [7 empty] | FALSE
P6MKR1S6 | Alphalite, Inc. | Alphalite | EHB4-26/840-FLN | Indoor Luminaires | High-Bay | High-Bay Luminaires for Commercial and Industrial Buildings |  | Standard | TRUE |  | 25161 | 117.1 | 214.9 | 9.2 | 0.969 | 4197 | 84 |  | 0 | 0 |  |  | 5 | 50000 | April, 01 2016 00:00:00 | No | Continuous Dimming to 10% or below | [29 empty] | FFFFXX | [10 empty] | 5 | 26665.4 | 121.2 | 220 | 9.2 | 0.969 | 4000 | 80 | [5 empty] | FALSE | FALSE | FALSE |  |  |  |  | May, 02 2018 00:00:00 | 4.3 |  | Standard | March, 30 2020 00:00:00 | FALSE | FALSE | FALSE | [6 empty] | AC | [7 empty] | FALSE
PT4561UM | Alphalite, Inc. | Alphalite | EHB4-40/850-CLN | Indoor Luminaires | High-Bay | High-Bay Luminaires for Commercial and Industrial Buildings |  | Standard | FALSE | [9 empty] | 0 | 0 |  |  |  |  | April, 01 2016 00:00:00 | No | Continuous Dimming to 10% or below | [29 empty] | FFFFXY | [10 empty] | 5 | 40960 | 128 | 320 | 8.6 | 0.971 | 5000 | 80 | [5 empty] | FALSE | FALSE | FALSE |  |  |  |  | May, 02 2018 00:00:00 | 4.3 |  | Standard | March, 30 2020 00:00:00 | FALSE | FALSE | FALSE | [6 empty] | AC | [7 empty] | FALSE
PTBAJYCK | Alphalite, Inc. | Alphalite | EHB2-13/850-CLN | Indoor Luminaires | High-Bay | High-Bay Luminaires for Commercial and Industrial Buildings |  | Standard | FALSE | [9 empty] | 0 | 0 |  |  |  |  | April, 01 2016 00:00:00 | No | Continuous Dimming to 10% or below | [29 empty] | FFFFXV | [10 empty] | 5 | 14080 | 128 | 110 | 15.2 | 0.963 | 5000 | 80 | [5 empty] | FALSE | FALSE | FALSE |  |  |  |  | May, 02 2018 00:00:00 | 4.3 |  | Standard | March, 30 2020 00:00:00 | FALSE | FALSE | FALSE | [6 empty] | AC | [7 empty] | FALSE
PZJWYPFF | Alphalite, Inc. | Alphalite | EHB4-26/857-CLN | Indoor Luminaires | High-Bay | High-Bay Luminaires for Commercial and Industrial Buildings |  | Standard | FALSE | [9 empty] | 0 | 0 |  |  |  |  | April, 01 2016 00:00:00 | No | Continuous Dimming to 10% or below | [29 empty] | FFFFXX | [10 empty] | 5 | 29235.1 | 132.9 | 220 | 9.2 | 0.969 | 5700 | 80 | [5 empty] | FALSE | FALSE | FALSE |  |  |  |  | May, 02 2018 00:00:00 | 4.3 |  | Standard | March, 30 2020 00:00:00 | FALSE | FALSE | FALSE | [6 empty] | AC | [7 empty] | FALSE
PM1V43Q5 | Alphalite, Inc. | Alphalite | EHB2-13/857-CLN | Indoor Luminaires | High-Bay | High-Bay Luminaires for Commercial and Industrial Buildings |  | Standard | FALSE | [9 empty] | 0 | 0 |  |  |  |  | April, 01 2016 00:00:00 | No | Continuous Dimming to 10% or below | [29 empty] | FFFFXV | [10 empty] | 5 | 14488.9 | 131.7 | 110 | 15.2 | 0.963 | 5700 | 80 | [5 empty] | FALSE | FALSE | FALSE |  |  |  |  | May, 02 2018 00:00:00 | 4.3 |  | Standard | March, 30 2020 00:00:00 | FALSE | FALSE | FALSE | [6 empty] | AC | [7 empty] | FALSE
PU11VHZN | Alphalite, Inc. | Alphalite | EHB4-40/840-CLN | Indoor Luminaires | High-Bay | High-Bay Luminaires for Commercial and Industrial Buildings |  | Standard | FALSE | [9 empty] | 0 | 0 |  |  |  |  | April, 01 2016 00:00:00 | No | Continuous Dimming to 10% or below | [29 empty] | FFFFXY | [10 empty] | 5 | 40341.9 | 126.1 | 320 | 8.6 | 0.971 | 4000 | 80 | [5 empty] | FALSE | FALSE | FALSE |  |  |  |  | May, 02 2018 00:00:00 | 4.3 |  | Standard | March, 30 2020 00:00:00 | FALSE | FALSE | FALSE | [6 empty] | AC | [7 empty] | FALSE
PG5UPSC4 | Alphalite, Inc. | Alphalite | EHB4-26/840-CLN | Indoor Luminaires | High-Bay | High-Bay Luminaires for Commercial and Industrial Buildings |  | Standard | FALSE | [9 empty] | 0 | 0 |  |  |  |  | April, 01 2016 00:00:00 | No | Continuous Dimming to 10% or below | [29 empty] | FFFFXX | [10 empty] | 5 | 27348.9 | 124.3 | 220 | 9.2 | 0.969 | 4000 | 80 | [5 empty] | FALSE | FALSE | FALSE |  |  |  |  | May, 02 2018 00:00:00 | 4.3 |  | Standard | March, 30 2020 00:00:00 | FALSE | FALSE | FALSE | [6 empty] | AC | [7 empty] | FALSE
P8DRV7H4 | Alphalite, Inc. | Alphalite | EHB2-20/857-CLN | Indoor Luminaires | High-Bay | High-Bay Luminaires for Commercial and Industrial Buildings |  | Standard | FALSE | [9 empty] | 0 | 0 |  |  |  |  | April, 01 2016 00:00:00 | No | Continuous Dimming to 10% or below | [29 empty] | FFFFXW | [10 empty] | 5 | 20734 | 129.6 | 160 | 8.8 | 0.972 | 5700 | 80 | [5 empty] | FALSE | FALSE | FALSE |  |  |  |  | May, 02 2018 00:00:00 | 4.3 |  | Standard | March, 30 2020 00:00:00 | FALSE | FALSE | FALSE | [6 empty] | AC | [7 empty] | FALSE
P9WVJU15 | Alphalite, Inc. | Alphalite | EHB4-26/857-FLN | Indoor Luminaires | High-Bay | High-Bay Luminaires for Commercial and Industrial Buildings |  | Standard | FALSE | [9 empty] | 0 | 0 |  |  |  |  | April, 01 2016 00:00:00 | No | Continuous Dimming to 10% or below | [29 empty] | FFFFXX | [10 empty] | 5 | 26938.6 | 122.4 | 220 | 9.2 | 0.969 | 5700 | 80 | [5 empty] | FALSE | FALSE | FALSE |  |  |  |  | May, 02 2018 00:00:00 | 4.3 |  | Standard | March, 30 2020 00:00:00 | FALSE | FALSE | FALSE | [6 empty] | AC | [7 empty] | FALSE
P29H4SU1 | Alphalite, Inc. | Alphalite | EHB2-13/857-FLN | Indoor Luminaires | High-Bay | High-Bay Luminaires for Commercial and Industrial Buildings |  | Standard | FALSE | [9 empty] | 0 | 0 |  |  |  |  | April, 01 2016 00:00:00 | No | Continuous Dimming to 10% or below | [29 empty] | FFFFXV | [10 empty] | 5 | 13949.4 | 126.8 | 110 | 15.2 | 0.963 | 5700 | 80 | [5 empty] | FALSE | FALSE | FALSE |  |  |  |  | May, 02 2018 00:00:00 | 4.3 |  | Standard | March, 30 2020 00:00:00 | FALSE | FALSE | FALSE | [6 empty] | AC | [7 empty] | FALSE
PWZYGTPB | Alphalite, Inc. | Alphalite | RXL-8H/840 | Indoor Luminaires | Linear Ambient | Direct Linear Ambient Luminaires |  | Standard | FALSE | [9 empty] | 0 | 0 |  |  |  |  | February, 05 2016 00:00:00 | No | Continuous Dimming to 10% or below | [29 empty] | SSSAPE | [10 empty] | 5 | 7600 | 113.4 | 67 | 20 | 0.996 | 4000 | 83 |  |  |  |  | 8 | FALSE | FALSE | FALSE |  |  |  |  | May, 02 2018 00:00:00 | 4.3 |  | Standard | March, 30 2020 00:00:00 | FALSE | FALSE | FALSE | [6 empty] | AC | [7 empty] | FALSE
PU3R9X9V | Alphalite, Inc. | Alphalite | RXL-4H/835 | Indoor Luminaires | Linear Ambient | Direct Linear Ambient Luminaires |  | Standard | TRUE |  | 3490.9 | 107.92 | 32.35 | 4.33 | 0.9326 | 3503 | 83.9 |  | 0 | 0 |  |  | 5 | 50000 | February, 05 2016 00:00:00 | No | Continuous Dimming to 10% or below | [29 empty] | SSSAPE | [10 empty] | 4.4 | 3490.9 | 107.92 | 32.35 | 20 | 0.996 | 3500 | 83.9 |  |  |  |  | 4 | FALSE | FALSE | FALSE |  |  |  |  | May, 02 2018 00:00:00 | 4.3 |  | Standard | November, 02 2018 00:00:00 | FALSE | FALSE | FALSE | [6 empty] | AC | [7 empty] | FALSE
PGDXFSUK | Alphalite, Inc. | Alphalite | RXL-8L/835 | Indoor Luminaires | Linear Ambient | Direct Linear Ambient Luminaires |  | Standard | FALSE | [9 empty] | 0 | 0 |  |  |  |  | February, 05 2016 00:00:00 | No | Continuous Dimming to 10% or below | [29 empty] | SSSAPF | [10 empty] | 4.4 | 4450 | 111.5 | 39.9 | 20 | 0.996 | 3500 | 83 |  |  |  |  | 8 | FALSE | FALSE | FALSE |  |  |  |  | May, 02 2018 00:00:00 | 4.3 |  | Standard | November, 02 2018 00:00:00 | FALSE | FALSE | FALSE | [6 empty] | AC | [7 empty] | FALSE
P6D6VJR1 | Alphalite, Inc. | Alphalite | RXL-4H/840 | Indoor Luminaires | Linear Ambient | Direct Linear Ambient Luminaires |  | Standard | FALSE | [9 empty] | 0 | 0 |  |  |  |  | February, 05 2016 00:00:00 | No | Continuous Dimming to 10% or below | [29 empty] | SSSAPE | [10 empty] | 5 | 3647.87 | 112.07 | 32.55 | 20 | 0.997 | 4000 | 85.1 |  |  |  |  | 4 | FALSE | FALSE | FALSE |  |  |  |  | May, 02 2018 00:00:00 | 4.3 |  | Standard | March, 30 2020 00:00:00 | FALSE | FALSE | FALSE | [6 empty] | AC | [7 empty] | FALSE
PM1K4A3T | Alphalite, Inc. | Alphalite | RXL-4H/850 | Indoor Luminaires | Linear Ambient | Direct Linear Ambient Luminaires |  | Standard | TRUE |  | 3655.32 | 112.58 | 32.47 | 4.33 | 0.9326 | 5214 | 84 |  | 0 | 0 |  |  | 5 | 50000 | February, 05 2016 00:00:00 | No | Continuous Dimming to 10% or below | [29 empty] | SSSAPE | [10 empty] | 5 | 3655.32 | 112.58 | 32.47 | 20 | 0.996 | 5000 | 84 |  |  |  |  | 4 | FALSE | FALSE | FALSE |  |  |  |  | May, 02 2018 00:00:00 | 4.3 |  | Standard | March, 30 2020 00:00:00 | FALSE | FALSE | FALSE | [6 empty] | AC | [7 empty] | FALSE
P8XBVXVX | Alphalite, Inc. | Alphalite | RXL-8H/835 | Indoor Luminaires | Linear Ambient | Direct Linear Ambient Luminaires |  | Standard | FALSE | [9 empty] | 0 | 0 |  |  |  |  | February, 05 2016 00:00:00 | No | Continuous Dimming to 10% or below | [29 empty] | SSSAPE | [10 empty] | 5 | 7525 | 112.8 | 66.7 | 20 | 0.996 | 3500 | 83 |  |  |  |  | 8 | FALSE | FALSE | FALSE |  |  |  |  | May, 02 2018 00:00:00 | 4.3 |  | Standard | March, 30 2020 00:00:00 | FALSE | FALSE | FALSE | [6 empty] | AC | [7 empty] | FALSE
PK638D9G | Alphalite, Inc. | Alphalite | RXL-4L/840 | Indoor Luminaires | Linear Ambient | Direct Linear Ambient Luminaires |  | Standard | FALSE | [9 empty] | 0 | 0 |  |  |  |  | February, 05 2016 00:00:00 | No | Continuous Dimming to 10% or below | [29 empty] | SSSAPF | [10 empty] | 4.4 | 2445.78 | 108.54 | 22.53 | 20 | 0.995 | 4000 | 83.6 |  |  |  |  | 4 | FALSE | FALSE | FALSE |  |  |  |  | May, 02 2018 00:00:00 | 4.3 |  | Standard | November, 02 2018 00:00:00 | FALSE | FALSE | FALSE | [6 empty] | AC | [7 empty] | FALSE
PDRKWD8Y | Alphalite, Inc. | Alphalite | RXL-8L/850 | Indoor Luminaires | Linear Ambient | Direct Linear Ambient Luminaires |  | Standard | FALSE | [9 empty] | 0 | 0 |  |  |  |  | February, 05 2016 00:00:00 | No | Continuous Dimming to 10% or below | [29 empty] | SSSAPF | [10 empty] | 5 | 4600 | 115 | 40 | 20 | 0.996 | 5000 | 83 |  |  |  |  | 8 | FALSE | FALSE | FALSE |  |  |  |  | May, 02 2018 00:00:00 | 4.3 |  | Standard | March, 30 2020 00:00:00 | FALSE | FALSE | FALSE | [6 empty] | AC | [7 empty] | FALSE
PA8CHSC7 | Alphalite, Inc. | Alphalite | RXL-4L/850 | Indoor Luminaires | Linear Ambient | Direct Linear Ambient Luminaires |  | Standard | TRUE |  | 2473.12 | 111.15 | 22.25 | 4.73 | 0.9446 | 5228 | 83.9 |  | 0 | 0 |  |  | 5 | 50000 | February, 05 2016 00:00:00 | No | Continuous Dimming to 10% or below | [29 empty] | SSSAPF | [10 empty] | 4.4 | 2473.12 | 111.15 | 22.25 | 20 | 0.996 | 5000 | 83.9 |  |  |  |  | 4 | FALSE | FALSE | FALSE |  |  |  |  | May, 02 2018 00:00:00 | 4.3 |  | Standard | November, 02 2018 00:00:00 | FALSE | FALSE | FALSE | [6 empty] | AC | [7 empty] | FALSE
P2HVU1WV | Alphalite, Inc. | Alphalite | RXL-8L/840 | Indoor Luminaires | Linear Ambient | Direct Linear Ambient Luminaires |  | Standard | FALSE | [9 empty] | 0 | 0 |  |  |  |  | February, 05 2016 00:00:00 | No | Continuous Dimming to 10% or below | [29 empty] | SSSAPF | [10 empty] | 5 | 4500 | 112.5 | 40 | 20 | 0.996 | 4000 | 83 |  |  |  |  | 8 | FALSE | FALSE | FALSE |  |  |  |  | May, 02 2018 00:00:00 | 4.3 |  | Standard | March, 30 2020 00:00:00 | FALSE | FALSE | FALSE | [6 empty] | AC | [7 empty] | FALSE
PB8CPK9W | Alphalite, Inc. | Alphalite | RXL-8H/850 | Indoor Luminaires | Linear Ambient | Direct Linear Ambient Luminaires |  | Standard | FALSE | [9 empty] | 0 | 0 |  |  |  |  | February, 05 2016 00:00:00 | No | Continuous Dimming to 10% or below | [29 empty] | SSSAPE | [10 empty] | 5 | 7700 | 114.9 | 67 | 20 | 0.996 | 5000 | 83 |  |  |  |  | 8 | FALSE | FALSE | FALSE |  |  |  |  | May, 02 2018 00:00:00 | 4.3 |  | Standard | March, 30 2020 00:00:00 | FALSE | FALSE | FALSE | [6 empty] | AC | [7 empty] | FALSE
PT1S6JYW | Alphalite, Inc. | Alphalite | RXL-4L/835 | Indoor Luminaires | Linear Ambient | Direct Linear Ambient Luminaires |  | Standard | TRUE |  | 2386.5 | 108.16 | 22.06 | 4.73 | 0.9446 | 3491 | 83.8 |  | 0 | 0 |  |  | 5 | 50000 | February, 05 2016 00:00:00 | No | Continuous Dimming to 10% or below | [29 empty] | SSSAPF | [10 empty] | 4.4 | 2386.5 | 108.16 | 22.06 | 20 | 0.996 | 3500 | 83.8 |  |  |  |  | 4 | FALSE | FALSE | FALSE |  |  |  |  | May, 02 2018 00:00:00 | 4.3 |  | Standard | November, 02 2018 00:00:00 | FALSE | FALSE | FALSE | [6 empty] | AC | [7 empty] | FALSE
PNN6DE3D | Alphalite, Inc. | Alphalite | IRT-24L/850 | Indoor Retrofit Kit | Troffer | Integrated Retrofit Kits for 2x4 Luminaires | FALSE | Standard | FALSE | [9 empty] | 0 | 0 |  |  |  |  | February, 02 2016 00:00:00 | No | Continuous Dimming to 10% or below | [29 empty] | UUUUMI | [10 empty] | 5 | 4360.01 | 114.86 | 37.96 | 20 | 0.997 | 5000 | 82.7 | [5 empty] | FALSE | FALSE | FALSE |  |  |  |  | May, 02 2018 00:00:00 | 4.3 |  | Standard | March, 30 2020 00:00:00 | FALSE | FALSE | FALSE | [6 empty] | AC | [7 empty] | FALSE
P59QVNGH | Alphalite, Inc. | Alphalite | ILL-4L/840 | Indoor Luminaires | Linear Ambient | Direct Linear Ambient Luminaires |  | Standard | FALSE | [9 empty] | 0 | 0 |  |  |  |  | January, 26 2016 00:00:00 | No | Continuous Dimming to 10% or below | [29 empty] | DDDHHN | [10 empty] | 5 | 2530 | 113.71 | 22.25 | 20 | 0.997 | 4000 | 85.1 |  |  |  |  | Contact DLC | FALSE | FALSE | FALSE |  |  |  |  | May, 02 2018 00:00:00 | 4.3 |  | Standard | March, 30 2020 00:00:00 | FALSE | FALSE | FALSE | [6 empty] | AC | [7 empty] | FALSE
P2BZSUVM | Alphalite, Inc. | Alphalite | ILL-4L/850 | Indoor Luminaires | Linear Ambient | Direct Linear Ambient Luminaires |  | Standard | TRUE |  | 2556.94 | 114.97 | 22.24 | 5.18 | 0.9203 | 5214 | 83.6 |  | 0 | 0 |  |  | 5 | 50000 | January, 26 2016 00:00:00 | No | Continuous Dimming to 10% or below | [29 empty] | DDDHHN | [10 empty] | 5 | 2556.9 | 114.97 | 22.24 | 20 | 0.996 | 5000 | 83.6 |  |  |  |  | Contact DLC | FALSE | FALSE | FALSE |  |  |  |  | May, 02 2018 00:00:00 | 4.3 |  | Standard | March, 30 2020 00:00:00 | FALSE | FALSE | FALSE | [6 empty] | AC | [7 empty] | FALSE
P7F7TP55 | Alphalite, Inc. | Alphalite | ILL-8L/835 | Indoor Luminaires | Low-Bay | Low-Bay Luminaires for Commercial and Industrial Buildings |  | Standard | TRUE |  | 4655.01 | 116.38 | 40 | 5.27 | 0.925 | 3485 | 84 |  | 0 | 0 |  |  | 5 | 50000 | January, 26 2016 00:00:00 | No | Continuous Dimming to 10% or below | [29 empty] | DDDHHN | [10 empty] | 5 | 4550 | 114 | 40 | 20 | 0.996 | 3500 | 83 | [5 empty] | FALSE | FALSE | FALSE |  |  |  |  | May, 02 2018 00:00:00 | 4.3 |  | Standard | March, 30 2020 00:00:00 | FALSE | FALSE | FALSE | [6 empty] | AC | [7 empty] | FALSE
PYMAVQ3N | Alphalite, Inc. | Alphalite | ILL-8H/835 | Indoor Luminaires | Linear Ambient | Direct Linear Ambient Luminaires |  | Standard | FALSE | [9 empty] | 0 | 0 |  |  |  |  | January, 26 2016 00:00:00 | No | Continuous Dimming to 10% or below | [29 empty] | DDDHHM | [10 empty] | 5 | 7600 | 113 | 67 | 20 | 0.997 | 3500 | 83 |  |  |  |  | Contact DLC | FALSE | FALSE | FALSE |  |  |  |  | May, 02 2018 00:00:00 | 4.3 |  | Standard | March, 30 2020 00:00:00 | FALSE | FALSE | FALSE | [6 empty] | AC | [7 empty] | FALSE
P6DTVAGR | Alphalite, Inc. | Alphalite | ILL-8L/840 | Indoor Luminaires | Linear Ambient | Direct Linear Ambient Luminaires |  | Standard | FALSE | [9 empty] | 0 | 0 |  |  |  |  | January, 26 2016 00:00:00 | No | Continuous Dimming to 10% or below | [29 empty] | DDDHHN | [10 empty] | 5 | 4600 | 115 | 40 | 20 | 0.996 | 4000 | 83 |  |  |  |  | Contact DLC | FALSE | FALSE | FALSE |  |  |  |  | May, 02 2018 00:00:00 | 4.3 |  | Standard | March, 30 2020 00:00:00 | FALSE | FALSE | FALSE | [6 empty] | AC | [7 empty] | FALSE
PTFAAAEV | Alphalite, Inc. | Alphalite | ILL-4H/840 | Indoor Luminaires | Linear Ambient | Direct Linear Ambient Luminaires |  | Standard | FALSE | [9 empty] | 0 | 0 |  |  |  |  | January, 26 2016 00:00:00 | No | Continuous Dimming to 10% or below | [29 empty] | DDDHHM | [10 empty] | 5 | 3750 | 115.4 | 32.5 | 20 | 0.997 | 4000 | 85.1 |  |  |  |  | Contact DLC | FALSE | FALSE | FALSE |  |  |  |  | May, 02 2018 00:00:00 | 4.3 |  | Standard | March, 30 2020 00:00:00 | FALSE | FALSE | FALSE | [6 empty] | AC | [7 empty] | FALSE
PK5KU945 | Alphalite, Inc. | Alphalite | ILL-8H/850 | Indoor Luminaires | Low-Bay | Low-Bay Luminaires for Commercial and Industrial Buildings |  | Standard | FALSE | [9 empty] | 0 | 0 |  |  |  |  | January, 26 2016 00:00:00 | No | Continuous Dimming to 10% or below | [29 empty] | DDDHHM | [10 empty] | 5 | 7700 | 115 | 67 | 20 | 0.997 | 5000 | 83 | [5 empty] | FALSE | FALSE | FALSE |  |  |  |  | May, 02 2018 00:00:00 | 4.3 |  | Standard | March, 30 2020 00:00:00 | FALSE | FALSE | FALSE | [6 empty] | AC | [7 empty] | FALSE
PX1ZKPM5 | Alphalite, Inc. | Alphalite | ILL-4L/835 | Indoor Luminaires | Linear Ambient | Direct Linear Ambient Luminaires |  | Standard | FALSE | [9 empty] | 0 | 0 |  |  |  |  | January, 26 2016 00:00:00 | No | Continuous Dimming to 10% or below | [29 empty] | DDDHHN | [10 empty] | 4.4 | 2464.2 | 111 | 22.2 | 20 | 0.996 | 3500 | 83 |  |  |  |  | Contact DLC | FALSE | FALSE | FALSE |  |  |  |  | May, 02 2018 00:00:00 | 4.3 |  | Standard | November, 02 2018 00:00:00 | FALSE | FALSE | FALSE | [6 empty] | AC | [7 empty] | FALSE
PQ256JW8 | Alphalite, Inc. | Alphalite | ILL-8L/850 | Indoor Luminaires | Linear Ambient | Direct Linear Ambient Luminaires |  | Standard | FALSE | [9 empty] | 0 | 0 |  |  |  |  | January, 26 2016 00:00:00 | No | Continuous Dimming to 10% or below | [29 empty] | DDDHHN | [10 empty] | 5 | 4700 | 117 | 40 | 20 | 0.996 | 5000 | 83 |  |  |  |  | Contact DLC | FALSE | FALSE | FALSE |  |  |  |  | May, 02 2018 00:00:00 | 4.3 |  | Standard | March, 30 2020 00:00:00 | FALSE | FALSE | FALSE | [6 empty] | AC | [7 empty] | FALSE
PNYUK3HP | Alphalite, Inc. | Alphalite | ILL-8L/835 | Indoor Luminaires | Linear Ambient | Direct Linear Ambient Luminaires |  | Standard | FALSE | [9 empty] | 0 | 0 |  |  |  |  | January, 26 2016 00:00:00 | No | Continuous Dimming to 10% or below | [29 empty] | DDDHHN | [10 empty] | 5 | 4550 | 114 | 40 | 20 | 0.996 | 3500 | 83 |  |  |  |  | Contact DLC | FALSE | FALSE | FALSE |  |  |  |  | May, 02 2018 00:00:00 | 4.3 |  | Standard | March, 30 2020 00:00:00 | FALSE | FALSE | FALSE | [6 empty] | AC | [7 empty] | FALSE
P7DZA19R | Alphalite, Inc. | Alphalite | ILL-8L/840 | Indoor Luminaires | Low-Bay | Low-Bay Luminaires for Commercial and Industrial Buildings |  | Standard | FALSE | [9 empty] | 0 | 0 |  |  |  |  | January, 26 2016 00:00:00 | No | Continuous Dimming to 10% or below | [29 empty] | DDDHHN | [10 empty] | 5 | 4600 | 115 | 40 | 20 | 0.996 | 4000 | 83 | [5 empty] | FALSE | FALSE | FALSE |  |  |  |  | May, 02 2018 00:00:00 | 4.3 |  | Standard | March, 30 2020 00:00:00 | FALSE | FALSE | FALSE | [6 empty] | AC | [7 empty] | FALSE
PBA1PQB4 | Alphalite, Inc. | Alphalite | ILL-8L/850 | Indoor Luminaires | Low-Bay | Low-Bay Luminaires for Commercial and Industrial Buildings |  | Standard | FALSE | [9 empty] | 0 | 0 |  |  |  |  | January, 26 2016 00:00:00 | No | Continuous Dimming to 10% or below | [29 empty] | DDDHHN | [10 empty] | 5 | 4700 | 117 | 40 | 20 | 0.996 | 5000 | 83 | [5 empty] | FALSE | FALSE | FALSE |  |  |  |  | May, 02 2018 00:00:00 | 4.3 |  | Standard | March, 30 2020 00:00:00 | FALSE | FALSE | FALSE | [6 empty] | AC | [7 empty] | FALSE
PKQGRJS4 | Alphalite, Inc. | Alphalite | ILL-8H/850 | Indoor Luminaires | Linear Ambient | Direct Linear Ambient Luminaires |  | Standard | FALSE | [9 empty] | 0 | 0 |  |  |  |  | January, 26 2016 00:00:00 | No | Continuous Dimming to 10% or below | [29 empty] | DDDHHM | [10 empty] | 5 | 7700 | 115 | 67 | 20 | 0.997 | 5000 | 83 |  |  |  |  | Contact DLC | FALSE | FALSE | FALSE |  |  |  |  | May, 02 2018 00:00:00 | 4.3 |  | Standard | March, 30 2020 00:00:00 | FALSE | FALSE | FALSE | [6 empty] | AC | [7 empty] | FALSE
PZ8NADAE | Alphalite, Inc. | Alphalite | ILL-4L/830 | Indoor Luminaires | Linear Ambient | Direct Linear Ambient Luminaires |  | Standard | TRUE |  | 2433.4 | 109.72 | 22.18 | 5.18 | 0.9203 | 3160 | 82.8 |  | 0 | 0 |  |  | 5 | 50000 | January, 26 2016 00:00:00 | No | Continuous Dimming to 10% or below | [29 empty] | DDDHHN | [10 empty] | 5 | 2433.3 | 109.72 | 22.18 | 20 | 0.996 | 3000 | 82.8 |  |  |  |  | Contact DLC | TRUE | FALSE | FALSE |  |  |  |  | May, 02 2018 00:00:00 | 4.3 |  | Standard | March, 30 2020 00:00:00 | FALSE | FALSE | FALSE | [6 empty] | AC | [7 empty] | FALSE
PWZ5R52F | Alphalite, Inc. | Alphalite | ILL-8H/830 | Indoor Luminaires | Linear Ambient | Direct Linear Ambient Luminaires |  | Standard | TRUE |  | 7546 | 112.13 | 67.3 | 4.95 | 0.942 | 3146 | 83.2 |  | 0 | 0 |  |  | 5 | 50000 | January, 26 2016 00:00:00 | No | Continuous Dimming to 10% or below | [29 empty] | DDDHHM | [10 empty] | 5 | 7546.3 | 112 | 67.3 | 20 | 0.997 | 3000 | 83 |  |  |  |  | Contact DLC | TRUE | FALSE | FALSE |  |  |  |  | May, 02 2018 00:00:00 | 4.3 |  | Standard | March, 30 2020 00:00:00 | FALSE | FALSE | FALSE | [6 empty] | AC | [7 empty] | FALSE
P7XUVQ4N | Alphalite, Inc. | Alphalite | ILL-8H/835 | Indoor Luminaires | Low-Bay | Low-Bay Luminaires for Commercial and Industrial Buildings |  | Standard | TRUE |  | 7573.9 | 113.21 | 66.9 | 4.95 | 0.942 | 3492 | 83.9 |  | 0 | 0 |  |  | 5 | 50000 | January, 26 2016 00:00:00 | No | Continuous Dimming to 10% or below | [29 empty] | DDDHHM | [10 empty] | 5 | 7600 | 113 | 67 | 20 | 0.997 | 3500 | 83 | [5 empty] | FALSE | FALSE | FALSE |  |  |  |  | May, 02 2018 00:00:00 | 4.3 |  | Standard | March, 30 2020 00:00:00 | FALSE | FALSE | FALSE | [6 empty] | AC | [7 empty] | FALSE
PDC45S9X | Alphalite, Inc. | Alphalite | ILL-4H/830 | Indoor Luminaires | Linear Ambient | Direct Linear Ambient Luminaires |  | Standard | TRUE |  | 3582.1 | 110.52 | 32.41 | 4.44 | 0.9455 | 3133 | 82.9 |  | 0 | 0 |  |  | 5 | 50000 | January, 26 2016 00:00:00 | No | Continuous Dimming to 10% or below | [29 empty] | DDDHHM | [10 empty] | 5 | 3582.1 | 110.52 | 32.41 | 20 | 0.997 | 3000 | 82.9 |  |  |  |  | Contact DLC | TRUE | FALSE | FALSE |  |  |  |  | May, 02 2018 00:00:00 | 4.3 |  | Standard | March, 30 2020 00:00:00 | FALSE | FALSE | FALSE | [6 empty] | AC | [7 empty] | FALSE
P2MWFFFT | Alphalite, Inc. | Alphalite | ILL-4H/835 | Indoor Luminaires | Linear Ambient | Direct Linear Ambient Luminaires |  | Standard | FALSE | [9 empty] | 0 | 0 |  |  |  |  | January, 26 2016 00:00:00 | No | Continuous Dimming to 10% or below | [29 empty] | DDDHHM | [10 empty] | 5 | 3680 | 113.2 | 32.5 | 20 | 0.996 | 3500 | 83 |  |  |  |  | Contact DLC | FALSE | FALSE | FALSE |  |  |  |  | May, 02 2018 00:00:00 | 4.3 |  | Standard | March, 30 2020 00:00:00 | FALSE | FALSE | FALSE | [6 empty] | AC | [7 empty] | FALSE
PCZZD97S | Alphalite, Inc. | Alphalite | ILL-8H/840 | Indoor Luminaires | Low-Bay | Low-Bay Luminaires for Commercial and Industrial Buildings |  | Standard | FALSE | [9 empty] | 0 | 0 |  |  |  |  | January, 26 2016 00:00:00 | No | Continuous Dimming to 10% or below | [29 empty] | DDDHHM | [10 empty] | 5 | 7650 | 114 | 67 | 20 | 0.997 | 4000 | 83 | [5 empty] | FALSE | FALSE | FALSE |  |  |  |  | May, 02 2018 00:00:00 | 4.3 |  | Standard | March, 30 2020 00:00:00 | FALSE | FALSE | FALSE | [6 empty] | AC | [7 empty] | FALSE
PBW348NB | Alphalite, Inc. | Alphalite | ILL-8H/840 | Indoor Luminaires | Linear Ambient | Direct Linear Ambient Luminaires |  | Standard | FALSE | [9 empty] | 0 | 0 |  |  |  |  | January, 26 2016 00:00:00 | No | Continuous Dimming to 10% or below | [29 empty] | DDDHHM | [10 empty] | 5 | 7650 | 114 | 67 | 20 | 0.997 | 4000 | 83 |  |  |  |  | Contact DLC | FALSE | FALSE | FALSE |  |  |  |  | May, 02 2018 00:00:00 | 4.3 |  | Standard | March, 30 2020 00:00:00 | FALSE | FALSE | FALSE | [6 empty] | AC | [7 empty] | FALSE
PKY9WKN8 | Alphalite, Inc. | Alphalite | ILL-8L/830 | Indoor Luminaires | Linear Ambient | Direct Linear Ambient Luminaires |  | Standard | TRUE |  | 4435.02 | 112.85 | 39.3 | 5.27 | 0.925 | 3088 | 83.5 |  | 0 | 0 |  |  | 5 | 50000 | January, 26 2016 00:00:00 | No | Continuous Dimming to 10% or below | [29 empty] | DDDHHN | [10 empty] | 5 | 4435 | 112.85 | 39.3 | 20 | 0.998 | 3000 | 83 |  |  |  |  | Contact DLC | TRUE | FALSE | FALSE |  |  |  |  | May, 02 2018 00:00:00 | 4.3 |  | Standard | March, 30 2020 00:00:00 | FALSE | FALSE | FALSE | [6 empty] | AC | [7 empty] | FALSE
PJN5TR6X | Alphalite, Inc. | Alphalite | ILL-4H/850 | Indoor Luminaires | Linear Ambient | Direct Linear Ambient Luminaires |  | Standard | TRUE |  | 3778.23 | 116.504 | 32.43 | 4.44 | 0.9455 | 5196 | 83.9 |  | 0 | 0 |  |  | 5 | 50000 | January, 26 2016 00:00:00 | No | Continuous Dimming to 10% or below | [29 empty] | DDDHHM | [10 empty] | 5 | 3778.23 | 116.5 | 32.43 | 20 | 0.997 | 5000 | 83.9 |  |  |  |  | Contact DLC | FALSE | FALSE | FALSE |  |  |  |  | May, 02 2018 00:00:00 | 4.3 |  | Standard | March, 30 2020 00:00:00 | FALSE | FALSE | FALSE | [6 empty] | AC | [7 empty] | FALSE
PQX5ZC7H | Alphalite, Inc. | Alphalite | ILL-4H/830 | Indoor Luminaires | Linear Ambient | Direct Linear Ambient Luminaires |  | Standard | TRUE |  | 3638.5 | 104.4 | 34.85 | 5.22 | 0.9407 | 3122 | 84 |  | 0 | 0 |  |  | 5 | 50000 | December, 22 2015 00:00:00 | No | Continuous Dimming to 10% or below | [29 empty] | WWWAAP | [10 empty] | 4.4 | 3638.5 | 104.4 | 34.85 | 20 | 0.997 | 3000 | 84 |  |  |  |  | Contact DLC | FALSE | FALSE | FALSE |  |  |  |  | May, 02 2018 00:00:00 | 4.3 |  | Standard | November, 02 2018 00:00:00 | FALSE | FALSE | FALSE | [6 empty] | AC | [7 empty] | FALSE
PQ91XM4F | Alphalite, Inc. | Alphalite | ILL-4H/835 | Indoor Luminaires | Linear Ambient | Direct Linear Ambient Luminaires |  | Standard | FALSE | [9 empty] | 0 | 0 |  |  |  |  | December, 22 2015 00:00:00 | No | Continuous Dimming to 10% or below | [29 empty] | WWWAAP | [10 empty] | 4.4 | 3682.7 | 105.2 | 35.01 | 20 | 0.997 | 3500 | 83.1 |  |  |  |  | Contact DLC | FALSE | FALSE | FALSE |  |  |  |  | May, 02 2018 00:00:00 | 4.3 |  | Standard | November, 02 2018 00:00:00 | FALSE | FALSE | FALSE | [6 empty] | AC | [7 empty] | FALSE
P6C4X66F | Alphalite, Inc. | Alphalite | ILL-4H/850 | Indoor Luminaires | Linear Ambient | Direct Linear Ambient Luminaires |  | Standard | FALSE | [9 empty] | 0 | 0 |  |  |  |  | December, 22 2015 00:00:00 | No | Continuous Dimming to 10% or below | [29 empty] | WWWAAP | [10 empty] | 4.4 | 3790.5 | 107.02 | 35.42 | 20 | 0.997 | 5000 | 82.8 |  |  |  |  | Contact DLC | FALSE | FALSE | FALSE |  |  |  |  | May, 02 2018 00:00:00 | 4.3 |  | Standard | November, 02 2018 00:00:00 | FALSE | FALSE | FALSE | [6 empty] | AC | [7 empty] | FALSE
PEXQGK6N | Alphalite, Inc. | Alphalite | ILL-4H/840 | Indoor Luminaires | Linear Ambient | Direct Linear Ambient Luminaires |  | Standard | FALSE | [9 empty] | 0 | 0 |  |  |  |  | December, 22 2015 00:00:00 | No | Continuous Dimming to 10% or below | [29 empty] | WWWAAP | [10 empty] | 4.4 | 3710.4 | 106.34 | 34.89 | 20 | 0.997 | 4000 | 84.2 |  |  |  |  | Contact DLC | FALSE | FALSE | FALSE |  |  |  |  | May, 02 2018 00:00:00 | 4.3 |  | Standard | November, 02 2018 00:00:00 | FALSE | FALSE | FALSE | [6 empty] | AC | [7 empty] | FALSE
PQ6B29HV | Alphalite, Inc. | Alphalite | IRT-24L/835 | Indoor Retrofit Kit | Troffer | Integrated Retrofit Kits for 2x4 Luminaires | FALSE | Standard | FALSE | [9 empty] | 0 | 0 |  |  |  |  | June, 18 2015 00:00:00 | NotYetVerified | Continuous Dimming to 10% or below | [29 empty] | UUUUMI | [10 empty] | 4.4 | 3732.16 | 100.33 | 37.19 | 20 | 0.995 | 3500 | 85.7 | [5 empty] | FALSE | FALSE | FALSE |  |  |  |  | May, 02 2018 00:00:00 | 4.3 |  | Standard | November, 02 2018 00:00:00 | FALSE | FALSE | FALSE | [6 empty] | AC | [7 empty] | FALSE
PUANFWSC | Alphalite, Inc. | Alphalite | IRT-24L/840 | Indoor Retrofit Kit | Troffer | Integrated Retrofit Kits for 2x4 Luminaires | FALSE | Standard | FALSE | [9 empty] | 0 | 0 |  |  |  |  | June, 18 2015 00:00:00 | NotYetVerified | Continuous Dimming to 10% or below | [29 empty] | UUUUMI | [10 empty] | 4.4 | 3844.44 | 103.07 | 37.29 | 20 | 0.995 | 4000 | 85.8 | [5 empty] | FALSE | FALSE | FALSE |  |  |  |  | May, 02 2018 00:00:00 | 4.3 |  | Standard | November, 02 2018 00:00:00 | FALSE | FALSE | FALSE | [6 empty] | AC | [7 empty] | FALSE
PH8XS51J | Alphalite, Inc. | Alphalite | IRT-24L/830 | Indoor Retrofit Kit | Troffer | Integrated Retrofit Kits for 2x4 Luminaires | FALSE | Standard | TRUE |  | 3650.73 | 98.4 | 37.1 | 4.34 | 0.947 | 3108 | 84.8 |  | 0 | 0 |  |  | 5 | 50000 | June, 18 2015 00:00:00 | NotYetVerified | Continuous Dimming to 10% or below | [29 empty] | UUUUMI | [10 empty] | 4.4 | 3650.73 | 98.4 | 37.1 | 20 | 0.995 | 3000 | 84.8 | [5 empty] | FALSE | FALSE | FALSE |  |  |  |  | May, 02 2018 00:00:00 | 4.3 |  | Standard | November, 02 2018 00:00:00 | FALSE | FALSE | FALSE | [6 empty] | AC | [7 empty] | FALSE
PWFUBYYN | Alphalite, Inc. | Alphalite | ILT-CB-24L/850 | Indoor Luminaires | Troffer | 2x4 Luminaires for Ambient Lighting of Interior Commercial Spaces |  | Standard | FALSE | [9 empty] | 0 | 0 |  |  |  |  | February, 25 2015 00:00:00 | NotYetVerified | Not Dimmable | [29 empty] | UUUUDU | [10 empty] | 4.4 | 4504.8 | 106.27 | 42 | 20 | 0.996 | 5000 | 80 | [5 empty] | FALSE | FALSE | FALSE |  |  |  |  | May, 02 2018 00:00:00 | 4.3 |  | Standard | November, 02 2018 00:00:00 | FALSE | FALSE | FALSE | [6 empty] | AC | [7 empty] | FALSE
PGABBUQU | Alphalite, Inc. | Alphalite | ILT-DB-24H/850 | Indoor Luminaires | Troffer | 2x4 Luminaires for Ambient Lighting of Interior Commercial Spaces |  | Standard | FALSE | [9 empty] | 0 | 0 |  |  |  |  | February, 25 2015 00:00:00 | NotYetVerified | Not Dimmable | [29 empty] | UUUUDN | [10 empty] | 4.4 | 7261 | 102.67 | 68 | 20 | 0.996 | 5000 | 80 | [5 empty] | FALSE | FALSE | FALSE |  |  |  |  | May, 02 2018 00:00:00 | 4.3 |  | Standard | November, 02 2018 00:00:00 | FALSE | FALSE | FALSE | [6 empty] | AC | [7 empty] | FALSE
PHJSKBHJ | Alphalite, Inc. | Alphalite | ILT-CB-24L/830 | Indoor Luminaires | Troffer | 2x4 Luminaires for Ambient Lighting of Interior Commercial Spaces |  | Standard | TRUE |  | 4159.6 | 98.62 | 42.18 | 14.39 | 0.938 | 3184 | 84.7 |  | 0 | 0 |  |  | 5 | 50000 | February, 25 2015 00:00:00 | NotYetVerified | Not Dimmable | [29 empty] | UUUUDU | [10 empty] | 4.4 | 4159.6 | 98.62 | 42 | 20 | 0.996 | 3000 | 80 | [5 empty] | FALSE | FALSE | FALSE |  |  |  |  | May, 02 2018 00:00:00 | 4.3 |  | Standard | November, 02 2018 00:00:00 | FALSE | FALSE | FALSE | [6 empty] | AC | [7 empty] | FALSE
P3SGEA1N | Alphalite, Inc. | Alphalite | ILT-DB-24H/835 | Indoor Luminaires | Troffer | 2x4 Luminaires for Ambient Lighting of Interior Commercial Spaces |  | Standard | FALSE | [9 empty] | 0 | 0 |  |  |  |  | February, 25 2015 00:00:00 | NotYetVerified | Not Dimmable | [29 empty] | UUUUDN | [10 empty] | 4.4 | 6903.4 | 98.6 | 68 | 20 | 0.996 | 3500 | 80 | [5 empty] | FALSE | FALSE | FALSE |  |  |  |  | May, 02 2018 00:00:00 | 4.3 |  | Standard | November, 02 2018 00:00:00 | FALSE | FALSE | FALSE | [6 empty] | AC | [7 empty] | FALSE
P6FV5R2T | Alphalite, Inc. | Alphalite | ILT-DB-22L/840 | Indoor Luminaires | Troffer | 2x2 Luminaires for Ambient Lighting of Interior Commercial Spaces |  | Standard | FALSE | [9 empty] | 0 | 0 |  |  |  |  | February, 25 2015 00:00:00 | NotYetVerified | Not Dimmable | [29 empty] | UUUUDM | [10 empty] | 4.4 | 2160.2 | 99.65 | 24 | 20 | 0.996 | 4000 | 80 | [5 empty] | FALSE | FALSE | FALSE |  |  |  |  | May, 02 2018 00:00:00 | 4.3 |  | Standard | November, 02 2018 00:00:00 | FALSE | FALSE | FALSE | [6 empty] | AC | [7 empty] | FALSE
PY5ASRAP | Alphalite, Inc. | Alphalite | ILT-DB-22L/850 | Indoor Luminaires | Troffer | 2x2 Luminaires for Ambient Lighting of Interior Commercial Spaces |  | Standard | FALSE | [9 empty] | 0 | 0 |  |  |  |  | February, 25 2015 00:00:00 | NotYetVerified | Not Dimmable | [29 empty] | UUUUDM | [10 empty] | 4.4 | 2399.9 | 102.93 | 24 | 20 | 0.996 | 5000 | 80 | [5 empty] | FALSE | FALSE | FALSE |  |  |  |  | May, 02 2018 00:00:00 | 4.3 |  | Standard | November, 02 2018 00:00:00 | FALSE | FALSE | FALSE | [6 empty] | AC | [7 empty] | FALSE
PH1S83FY | Alphalite, Inc. | Alphalite | ILT-DB-22L/830 | Indoor Luminaires | Troffer | 2x2 Luminaires for Ambient Lighting of Interior Commercial Spaces |  | Standard | TRUE |  | 2241 | 97.11 | 23.08 | 17.36 | 0.877 | 3159 | 83.6 |  | 0 | 0 |  |  | 5 | 50000 | February, 25 2015 00:00:00 | NotYetVerified | Not Dimmable | [29 empty] | UUUUDM | [10 empty] | 4.4 | 2037.8 | 97.11 | 24 | 20 | 0.996 | 3000 | 80 | [5 empty] | FALSE | FALSE | FALSE |  |  |  |  | May, 02 2018 00:00:00 | 4.3 |  | Standard | November, 02 2018 00:00:00 | FALSE | FALSE | FALSE | [6 empty] | AC | [7 empty] | FALSE
PE34W4KW | Alphalite, Inc. | Alphalite | ILT-DB-22L/835 | Indoor Luminaires | Troffer | 2x2 Luminaires for Ambient Lighting of Interior Commercial Spaces |  | Standard | FALSE | [9 empty] | 0 | 0 |  |  |  |  | February, 25 2015 00:00:00 | NotYetVerified | Not Dimmable | [29 empty] | UUUUDM | [10 empty] | 4.4 | 2090.4 | 98.92 | 24 | 20 | 0.996 | 3500 | 80 | [5 empty] | FALSE | FALSE | FALSE |  |  |  |  | May, 02 2018 00:00:00 | 4.3 |  | Standard | November, 02 2018 00:00:00 | FALSE | FALSE | FALSE | [6 empty] | AC | [7 empty] | FALSE
P45UVCSK | Alphalite, Inc. | Alphalite | ILT-CB-24L/840 | Indoor Luminaires | Troffer | 2x4 Luminaires for Ambient Lighting of Interior Commercial Spaces |  | Standard | FALSE | [9 empty] | 0 | 0 |  |  |  |  | February, 25 2015 00:00:00 | NotYetVerified | Not Dimmable | [29 empty] | UUUUDU | [10 empty] | 4.4 | 4410.4 | 104.93 | 42 | 20 | 0.996 | 4000 | 80 | [5 empty] | FALSE | FALSE | FALSE |  |  |  |  | May, 02 2018 00:00:00 | 4.3 |  | Standard | November, 02 2018 00:00:00 | FALSE | FALSE | FALSE | [6 empty] | AC | [7 empty] | FALSE
PZN1RBF2 | Alphalite, Inc. | Alphalite | ILT-DB-24L/840 | Indoor Luminaires | Troffer | 2x4 Luminaires for Ambient Lighting of Interior Commercial Spaces |  | Standard | FALSE | [9 empty] | 0 | 0 |  |  |  |  | February, 25 2015 00:00:00 | NotYetVerified | Not Dimmable | [29 empty] | UUUUDO | [10 empty] | 4.4 | 4410.4 | 104.93 | 42 | 20 | 0.996 | 4000 | 80 | [5 empty] | FALSE | FALSE | FALSE |  |  |  |  | May, 02 2018 00:00:00 | 4.3 |  | Standard | November, 02 2018 00:00:00 | FALSE | FALSE | FALSE | [6 empty] | AC | [7 empty] | FALSE
P1FFUFQP | Alphalite, Inc. | Alphalite | ILT-DB-24L/850 | Indoor Luminaires | Troffer | 2x4 Luminaires for Ambient Lighting of Interior Commercial Spaces |  | Standard | FALSE | [9 empty] | 0 | 0 |  |  |  |  | February, 25 2015 00:00:00 | NotYetVerified | Not Dimmable | [29 empty] | UUUUDO | [10 empty] | 5 | 4568.4 | 107.49 | 42 | 20 | 0.996 | 5000 | 80 | [5 empty] | FALSE | FALSE | FALSE |  |  |  |  | May, 02 2018 00:00:00 | 4.3 |  | Standard | June, 03 2020 00:00:00 | FALSE | FALSE | FALSE | [6 empty] | AC | [7 empty] | FALSE
PJWD76J7 | Alphalite, Inc. | Alphalite | ILT-CB-14H/830 | Indoor Luminaires | Troffer | 1x4 Luminaires for Ambient Lighting of Interior Commercial Spaces |  | Standard | TRUE |  | 3323 | 94.26 | 35.25 | 15.93 | 0.922 | 3177 | 83.7 |  | 0 | 0 |  |  | 5 | 50000 | February, 25 2015 00:00:00 | NotYetVerified | Not Dimmable | [28 empty] | Product de-listed on 4/1/2017, re-listed on 4/28/2017 due to allowances requirements change | UUUUDP | [10 empty] | 4.4 | 3322.8 | 94.26 | 36 | 20 | 0.996 | 3000 | 80 | [5 empty] | TRUE | FALSE | FALSE |  |  |  |  | May, 02 2018 00:00:00 | 4.3 |  | Standard | November, 02 2018 00:00:00 | FALSE | FALSE | FALSE | [6 empty] | AC | [7 empty] | FALSE
P5RRNFKV | Alphalite, Inc. | Alphalite | ILT-DB-24L/830 | Indoor Luminaires | Troffer | 2x4 Luminaires for Ambient Lighting of Interior Commercial Spaces |  | Standard | TRUE |  | 4183 | 99.31 | 42.3 | 12.35 | 0.943 | 3172 | 84 |  | 0 | 0 |  |  | 5 | 50000 | February, 25 2015 00:00:00 | NotYetVerified | Not Dimmable | [29 empty] | UUUUDO | [10 empty] | 4.4 | 4238.7 | 100.22 | 42 | 20 | 0.996 | 3000 | 80 | [5 empty] | FALSE | FALSE | FALSE |  |  |  |  | May, 02 2018 00:00:00 | 4.3 |  | Standard | November, 02 2018 00:00:00 | FALSE | FALSE | FALSE | [6 empty] | AC | [7 empty] | FALSE
PVKYERK3 | Alphalite, Inc. | Alphalite | ILT-DB-24H/830 | Indoor Luminaires | Troffer | 2x4 Luminaires for Ambient Lighting of Interior Commercial Spaces |  | Standard | TRUE |  | 6738 | 97.36 | 69.17 | 10.6 | 0.948 | 3182 | 84 |  | 0 | 0 |  |  | 5 | 50000 | February, 25 2015 00:00:00 | NotYetVerified | Not Dimmable | [29 empty] | UUUUDN | [10 empty] | 4.4 | 6737.8 | 97.4 | 68 | 20 | 0.996 | 3000 | 80 | [5 empty] | FALSE | FALSE | FALSE |  |  |  |  | May, 02 2018 00:00:00 | 4.3 |  | Standard | November, 02 2018 00:00:00 | FALSE | FALSE | FALSE | [6 empty] | AC | [7 empty] | FALSE
PUT2CPKP | Alphalite, Inc. | Alphalite | ILT-CB-24H/830 | Indoor Luminaires | Troffer | 2x4 Luminaires for Ambient Lighting of Interior Commercial Spaces |  | Standard | TRUE |  | 6594 | 95.82 | 68.82 | 10.85 | 0.977 | 3194 | 84.7 |  | 0 | 0 |  |  | 5 | 50000 | February, 25 2015 00:00:00 | NotYetVerified | Not Dimmable | [28 empty] | Product de-listed on 4/1/2017, re-listed on 4/28/2017 due to allowances requirements change | UUUUDT | [10 empty] | 4.4 | 6594 | 95.82 | 68 | 20 | 0.996 | 3000 | 80 | [5 empty] | TRUE | FALSE | FALSE |  |  |  |  | May, 02 2018 00:00:00 | 4.3 |  | Standard | November, 02 2018 00:00:00 | FALSE | FALSE | FALSE | [6 empty] | AC | [7 empty] | FALSE
PSFRNA3D | Alphalite, Inc. | Alphalite | ILT-DB-24L/835 | Indoor Luminaires | Troffer | 2x4 Luminaires for Ambient Lighting of Interior Commercial Spaces |  | Standard | FALSE | [9 empty] | 0 | 0 |  |  |  |  | February, 25 2015 00:00:00 | NotYetVerified | Not Dimmable | [29 empty] | UUUUDO | [10 empty] | 4.4 | 4389.3 | 102.71 | 42 | 20 | 0.996 | 3500 | 80 | [5 empty] | FALSE | FALSE | FALSE |  |  |  |  | May, 02 2018 00:00:00 | 4.3 |  | Standard | November, 02 2018 00:00:00 | FALSE | FALSE | FALSE | [6 empty] | AC | [7 empty] | FALSE
P7E5K659 | Alphalite, Inc. | Alphalite | ILT-DB-24H/840 | Indoor Luminaires | Troffer | 2x4 Luminaires for Ambient Lighting of Interior Commercial Spaces |  | Standard | FALSE | [9 empty] | 0 | 0 |  |  |  |  | February, 25 2015 00:00:00 | NotYetVerified | Not Dimmable | [29 empty] | UUUUDN | [10 empty] | 4.4 | 7106.7 | 99.9 | 68 | 20 | 0.996 | 4000 | 80 | [5 empty] | FALSE | FALSE | FALSE |  |  |  |  | May, 02 2018 00:00:00 | 4.3 |  | Standard | November, 02 2018 00:00:00 | FALSE | FALSE | FALSE | [6 empty] | AC | [7 empty] | FALSE
PJ86WX2H | Alphalite, Inc. | Alphalite | ILT-DB-22H/830 | Indoor Luminaires | Troffer | 2x2 Luminaires for Ambient Lighting of Interior Commercial Spaces |  | Standard | TRUE |  | 3378.3 | 96.01 | 35.19 | 16.47 | 0.916 | 3163 | 83.8 |  | 0 | 0 |  |  | 5 | 50000 | February, 25 2015 00:00:00 | NotYetVerified | Not Dimmable | [28 empty] | Product de-listed on 4/1/2017, re-listed on 4/28/2017 due to allowances requirements change | UUUUDL | [10 empty] | 4.4 | 3378.3 | 96.01 | 36 | 20 | 0.996 | 3000 | 80 | [5 empty] | TRUE | FALSE | FALSE |  |  |  |  | May, 02 2018 00:00:00 | 4.3 |  | Standard | November, 02 2018 00:00:00 | FALSE | FALSE | FALSE | [6 empty] | AC | [7 empty] | FALSE
PMTQXS32 | Alphalite, Inc. | Alphalite | ILT-CB-22H/830 | Indoor Luminaires | Troffer | 2x2 Luminaires for Ambient Lighting of Interior Commercial Spaces |  | Standard | TRUE |  | 3348 | 94.81 | 35.32 | 15.34 | 0.93 | 3185 | 84 |  | 0 | 0 |  |  | 5 | 50000 | February, 25 2015 00:00:00 | NotYetVerified | Not Dimmable | [28 empty] | Product de-listed on 4/1/2017, re-listed on 4/28/2017 due to allowances requirements change | UUUUDR | [10 empty] | 4.4 | 3348.3 | 94.81 | 36 | 20 | 0.996 | 3000 | 80 | [5 empty] | TRUE | FALSE | FALSE |  |  |  |  | May, 02 2018 00:00:00 | 4.3 |  | Standard | November, 02 2018 00:00:00 | FALSE | FALSE | FALSE | [6 empty] | AC | [7 empty] | FALSE
PU199V2F | Alphalite, Inc. | Alphalite | ILT-CB-24L/835 | Indoor Luminaires | Troffer | 2x4 Luminaires for Ambient Lighting of Interior Commercial Spaces |  | Standard | FALSE | [9 empty] | 0 | 0 |  |  |  |  | February, 25 2015 00:00:00 | NotYetVerified | Not Dimmable | [29 empty] | UUUUDU | [10 empty] | 4.4 | 4389.3 | 102.71 | 42 | 20 | 0.996 | 3500 | 80 | [5 empty] | FALSE | FALSE | FALSE |  |  |  |  | May, 02 2018 00:00:00 | 4.3 |  | Standard | November, 02 2018 00:00:00 | FALSE | FALSE | FALSE | [6 empty] | AC | [7 empty] | FALSE